## 2V DOME
Geodesic Dome Dims - 2V DOME
Estimated Dimension
Item | Draw? | Measure | Unit | Name | Description
flap width, dome | y | 1 | in |  | flap for attaching dome panels (note: 1.25" overlaps on AAA panels)
flap width, cylinder | y | 0.75 | in |  | flap for attaching dome panels (note: 1.25" overlaps on AAA panels)
Makedo fastener hole diameter | y | 0.2 | in |  | from windball project
laser cutter height | y | 24 | in | Hmax | bed dimension
laser cutter width | y | 36 | in | Wmax | bed dimension
DOME RATIOS - 2V DOME
Item | Draw? | Measure | Unit | Name
Long strut ratio |  | 0.61803 | n/a | Aratio | from Desert Domes
Short strut ratio |  | 0.54653 | n/a | Bratio | from Desert Domes
PANEL QUANTITIES | Draw?
Total X panels |  | 30 | n/a | Xpanel | ABB panels (Desert Domes notation)-five create a pentagon
Number X- panels | y | 5 | n/a | Xpanel | missing one A tab (base panel); count from GeoDomes
Number X+ panels | y | 25 | n/a | Xpanel | tabs on all three faces
Total Y panels |  | 10 | n/a | Ypanel | AAA panels (Desert Domes notation)-single triangle b/w pentagons
Number Y- panels | y | 5 | n/a | Ypanel | missing one A tab (base panel), count from GeoDomes
Number Y+ panels | y | 5 | n/a | Ypanel | tabs on all three faces
TOTAL PANELS | y | 40
MAKEDO FASTENER QUANTITIES | Draw?
Fastener holes per tab |  | 2 | item |  | holes for Makedo screws in each assembly tab
Fastener holes per full panel |  | 6 | item |  | given triangular panels
Fasteners per full panel |  | 3 | item |  | assume each panel has half the connectors (avoids double counts)
Fastener holes per base panel |  | 4 | item |  | assumes assembly tabs on only two faces
Fasteners per full panel |  | 2 | item |  | assume each panel has half the connectors (avoids double counts)
TOTAL MAKEDO FASTENERS |  | 110 | item
CHECK DIMS - HERON'S FORMULA | Draw? |  |  |  |  | 5.875
Target long strut |  | 22.5 | in | A | Desert Domes notation
Target short strut |  | 19.897 | in | B | Desert Domes notation
X-panel (geo-dome.co.uk), uses Desert Dome ABB
Target tall double-strut | y | 19.897 | in | B | Desert Domes notation
Target base strut | y | 22.5 | in | A | Desert Domes notation
Semiperimeter Xpanel |  | 31.147 | in | s | Heron's Formula: s = (a + b + c)/2
Area Xpanel |  | 184.6258 | in^2 | Atri | Heron's Formula: A = [s*(s-a)*(s-b)*(s-c)]^0.5
Height Xpanel | y | 16.4112 | in | h_b | h_b = 2*A/b
Angle AB |  | 55.569 | degrees | alpha_AB
Angle AB (check) |  | 55.569 | degrees | alpha_CB | Law of Cosines given three sides (SSS)
Angle AA (check) |  | 68.8619 | degrees | alpha_CC | Law of Cosines given three sides (SSS)
Triangle angles (check) |  | 180 | degrees |  | angle_CC+2*angle_CB
Rot angle, first tab | y | 235.569 | degrees | lamba_AB
Rot angle, second tab | y | 124.431 | degrees | lamba_AB
Number full pentagons |  | 6 | item |  | X-panels create this many full pentagons (base struts as perimeter)
Y-panel (geo-dome.co.uk), uses Desert Dome AAA
Target long strut | y | 22.5 | in | A | Desert Domes notation
Target short strut | y | 22.5 | in | A | Desert Domes notation
Semiperimeter Ypanel |  | 33.75 | in | s | Heron's Formula
Area Ypanel |  | 219.2127 | in^2 | Atri | Heron's Formula
Height Ypanel | y | 19.4856 | in | h_b
Angle AA |  | 60 | degrees | alpha_AA
Rot angle, first tab | y | 240 | degrees | lamba_AA
Rot angle, second tab | y | 120 | degrees | lamba_AB
Number full triangles |  | 10 | item |  | Y-panels create this many full triangles
Dome Height Calcs
Dome Radius & Height |  | 36.406 | in | Hdome | According to Desert Domes
Dome Diameter |  | 6.0677 | ft | Ddome
Note on B4: Timothy Prestero: Do we need this dimension to draw the part in CorelDraw?
Note on B12: Timothy Prestero: Do we need this dimension to draw the part in CorelDraw?
Note on B17: Timothy Prestero: Do we need this dimension to draw the part in CorelDraw?
Note on B26: Timothy Prestero: Do we need this dimension to draw the part in CorelDraw?
Note on B34: Timothy Prestero: Do we need this dimension to draw the part in CorelDraw?
Note on C41: Timothy Prestero:
METHOD FOR GENERATING TABS:
-- create rectangles with notches cut out of two corners
-- scale according to triangle dimension
-- drag in place by grabbing rectangle corner and dragging to triangle node
-- add three holes for Makedo screws. Windball used 0.2" diameter holes.
-- some concern about holes lining up properly for AAA and ABB panels
-- create three holes spaced 8 inches apart, centered in tab
-- copy and paste rectangle
-- scale if necessary (ABB panels): first "unselect" the Makedo holes, and then regroup the tab and holes before rotating
-- rotate according to Rot Angle (lambda)
-- position by grabbing rectangle corner and dragging to triangle node
-- copy and paste rotated rectangle
-- mirror horizontally
-- position by grabbing rectangle corner and dragging to triangle node
-- move triangle to another layer, and hide layer
-- select all rectangles
-- select "outline" or whatever to create a single object
-- check alignment by turning triangle back on
Long strut "A" is key reference dimension! The value of 22.5" was proven to allow us to fit two ABB or two AAA panels on a single sheet of cardboard.

## 3V DOME
Geodesic Dome Dims - 3V DOME
Estimated Dimension
Item | Draw? | Measure | Unit | Name | Description
flap width | y | 1 | in | s | flap for attaching dome panels
laser cutter height | y | 24 | in | Hmax | bed dimension
laser cutter width | y | 36 | in | Wmax | bed dimension
DOME RATIOS - 3V DOME
Item | Draw? | Measure | Unit | Name
Short strut ratio |  | 0.34862 | n/a | Aratio | from Desert Domes
Med strut ratio |  | 0.40355 | n/a | Bratio | from Desert Domes
Long strut ratio |  | 0.41241 | n/a | Cratio | from Desert Domes
PANEL QUANTITIES | Draw?
Total X panels |  | 45 | n/a | Xpanel | CCB panels (Desert Domes notation)-six create a hexagon
Number X- panels | y | 10 | n/a | Xpanel | missing one C tab (base panel)
Number X+ panels | y | 35 | n/a | Xpanel | tabs on all three faces
Total Y panels |  | 30 | n/a | Ypanel | AAB panels (Desert Domes notation)-five create a pentagon
Number Y- panels | y | 5 | n/a | Ypanel | missing one B tab (base panel)
Number Y+ panels | y | 25 | n/a | Ypanel | tabs on all three faces
TOTAL PANELS | y | 75
MAKEDO FASTENER QUANTITIES | Draw?
Fastener holes per tab | y | 2 | item |  | holes for Makedo screws in each assembly tab
Fastener holes per full panel |  | 6 | item |  | given triangular panels
Fasteners per full panel |  | 3 | item |  | assume each panel has half the connectors (avoids double counts)
Fastener holes per base panel |  | 4 | item |  | assumes assembly tabs on only two faces
Fasteners per full panel |  | 2 | item |  | assume each panel has half the connectors (avoids double counts)
TOTAL MAKEDO FASTENERS |  | 210 | item
CHECK DIMS - HERON'S FORMULA | Draw?
Target short strut |  | 19 | in | A | Desert Domes notation
Target med strut |  | 21.9935 | in | B | Desert Domes notation
Target long strut |  | 22.4764 | in | C | Desert Domes notation
X-panel (geo-dome.co.uk), uses Desert Dome CCB
Target tall double-strut | y | 22.4764 | in | C | Desert Domes notation
Target base strut | y | 21.9935 | in | B | Desert Domes notation
Semiperimeter Xpanel |  | 33.4732 | in | s | Heron's Formula: s = (a + b + c)/2
Area Xpanel |  | 215.5646 | in^2 | Atri | Heron's Formula: A = [s*(s-a)*(s-b)*(s-c)]^0.5
Height Xpanel | y | 19.6025 | in | h_b | h_b = 2*A/b
Angle CB |  | 60.7082 | degrees | alpha_CB | tan using triangle height and half base
Angle CB (check) |  | 60.7082 | degrees | alpha_CB | Law of Cosines given three sides (SSS)
Angle CC (check) |  | 58.5837 | degrees | alpha_CC | Law of Cosines given three sides (SSS)
Triangle angles (check) |  | 180 | degrees |  | angle_CC+2*angle_CB
Rot angle LEFT | y | 240.7082 | degrees | lamba_CB
Rot angle RIGHT | y | 119.2918 | degrees | lamba_CB
Number full hexagons |  | 5 | item |  | X-panels create this many full hexagons (base struts as perimeter)
Number half-hexagons |  | 5 | item |  | X-panels create this many half-hexagons
Y-panel (geo-dome.co.uk), uses Desert Dome AAB
Target tall double-strut | y | 19 | in | A | Desert Domes notation
Target base strut | y | 21.9935 | in | B | Desert Domes notation
Semiperimeter Ypanel |  | 29.9968 | in | s | Heron's Formula
Area Ypanel |  | 170.3864 | in^2 | Atri | Heron's Formula
Height Ypanel | y | 15.4942 | in | h_b | h_b = 2*A/b
Angle AB |  | 54.6354 | degrees | alpha_AB | tan using triangle height and half base
Angle AB (check) |  | 54.6354 | degrees | alpha_CB | Law of Cosines given three sides (SSS)
Angle AA (check) |  | 70.7291 | degrees | alpha_CC | Law of Cosines given three sides (SSS)
Triangle angles (check) |  | 180 | degrees |  | angle_CC+2*angle_CB
Rot angle LEFT SIDE | y | 234.6354 | degrees | lamba_AB
Rot angle RIGHT SIDE | y | 125.3646 | degrees | lamba_AB
Number full pentagons |  | 6 | item |  | Y-panels create this many full pentagons(base struts as perimeter)
Dome Height Calcs
Dome Radius & Height |  | 54.5001 | in | Hdome | According to Desert Domes
Dome Diameter |  | 9.0834 | ft | Ddome
Note on B4: Timothy Prestero: Do we need this dimension to draw the part in CorelDraw?
Note on B10: Timothy Prestero: Do we need this dimension to draw the part in CorelDraw?
Note on B15: Timothy Prestero: Do we need this dimension to draw the part in CorelDraw?
Note on B24: Timothy Prestero: Do we need this dimension to draw the part in CorelDraw?
Note on B32: Timothy Prestero: Do we need this dimension to draw the part in CorelDraw?
METHOD FOR GENERATING TABS:
-- create rectangles with notches cut out of two corners
-- scale according to triangle dimension
-- drag in place by grabbing rectangle corner and dragging to triangle node
-- add three holes for Makedo screws. Windball used 0.2" diameter holes.
-- some concern about holes lining up properly for AAA and ABB panels
-- create three holes spaced 8 inches apart, centered in tab
-- copy and paste rectangle
-- scale if necessary (ABB panels): first "unselect" the Makedo holes, and then regroup the tab and holes before rotating
-- rotate according to Rot Angle (lambda)
-- position by grabbing rectangle corner and dragging to triangle node
-- copy and paste rotated rectangle
-- mirror horizontally
-- position by grabbing rectangle corner and dragging to triangle node
-- move triangle to another layer, and hide layer
-- select all rectangles
-- select "outline" or whatever to create a single object
-- check alignment by turning triangle back on
Long strut "C" is key reference dimension! The value of 22.5" was proven to allow us to fit two CCB or two AAB panels on a single sheet of cardboard.
GREY NEEDS CHECK