## Introduction
Introduction
This set of spreadsheets is being used to calculate the many design parameters of an MPPT solar charge controller for Hackaday prize 2015.
The strategy for the structure is to have a separate tab for each significant component that requires design calculations.
If you, the reader, have comments on a particualar calculation, you can do one of several things. You can put your comments in a nearby cell; or add a comment to the cell; or write a message in the V4 development log; or email the project owner.
All helpful contributions will be gratefully received.
The main sheets to look at, if you want to know the latest status of the design, are sheets called “V4-6” and the adjacent sheet Charts.

## Inductor
Inductor sizing |  |  |  |  | Aplavins | V1.1a | V1.1 | V1.4.1 | V1.4 | V1.3 | V1.2-5 | V1.2-4 | V1.2-3 | V1.2-2 | V1.2-1 |  | V1.3 | V1.4 | V1.5 | Ebay 100uH ready-mades
| Deb calculation |  | Start calc. For higher rating |  |  | T106, Single wire | T106, Single wire | 1 inductor T225A+multi wire | 1 inductor T225A+multi wire | 2 cores 1 inductor T130+multi wire | 1 core T157+multi wire | 2 cores 1 inductor T130+multi wire | 1 core T130+multi wire | 2 cores 1 inductor T106+multi wire | 2 inductors T106+multi wire |  | +multi core | +dual winding | +dual 20g
Input voltage | 15 | 20 | 30 | 30 | 30 | 30 | 30 | 60 | 60 | 30 | 30 | 30 | 30 | 30 | 30 |  | 30 | 30 | 30
Output voltage | 12 | 12 | 12.5 | 12.5 | 12.5 | 12.5 | 12.5 | 25 | 25 | 12.5 | 12.5 | 12.5 | 12.5 | 12.5 | 12.5 |  | 12.5 | 12.5 | 12.5
Input power | 50 | 50 | 500 | 500 | 250 | 500 | 500 | 10 | 1000 | 500 | 500 | 500 | 500 | 500 | 500 |  | 500 | 500 | 500
Output current (DC average) | 4.1667 | 4.1667 | 40 | 40 | 20 | 40 | 40 | 0.4 | 40 | 40 | 40 | 40 | 40 | 40 | 40 |  | 40 | 40 | 40
Frequency | 50000 | 50000 | 50000 | 50000 | 40000 | 12500 | 50000 | 50000 | 50000 | 50000 | 50000 | 50000 | 50000 | 50000 | 50000 |  | 50000 | 50000 | 50000
Duty cycle | 0.8 | 0.6 | 0.41667 | 0.41667 | 0.41667 | 0.41667 | 0.41667 | 0.41667 | 0.41667 | 0.41667 | 0.41667 | 0.41667 | 0.41667 | 0.41667 | 0.41667 |  | 0.41667 | 0.41667 | 0.41667
Design target:
Ripple current vs Load current | 35% | 35% | 35% | 35% | 45% | 75% | 36% | 36% | 36% | 36% | 36% | 36% | 36% | 36% | 36% |  | 36% | 36% | 36%
Ripple current (absolute, p-p) | 1.4583 | 1.4583 | 14 | 14 | 9 | 30 | 14.4 | 0.144 | 14.4 | 14.4 | 14.4 | 14.4 | 14.4 | 14.4 | 14.4 |  | 14.4 | 14.4 | 14.4
Inductor value | 3.2914e-05 | 3.2914e-05 | 1.0417e-05 | 1.0417e-05 | 2.0255e-05 | 1.9444e-05 | 1.0127e-05 | 0.0020255 | 2.0255e-05 | 1.0127e-05 | 1.0127e-05 | 1.0127e-05 | 1.0127e-05 | 1.0127e-05 | 1.0127e-05 |  | 1.0127e-05 | 1.0127e-05 | 1.0127e-05
Inductor value (Microhenry) | 32.9143 | 32.9143 | 10.4167 | 10.4167 | 20.2546 | 19.4444 | 10.1273 | 2025.463 | 20.2546 | 10.1273 | 10.1273 | 10.1273 | 10.1273 | 10.1273 | 10.1273 |  | 10.1273 | 10.1273 | 10.1273 | 100 | 100
Derived values
Cycle length (microseconds) | 20 | 20 | 20 | 20 | 25 | 80 | 20 | 20 | 20 | 20 | 20 | 20 | 20 | 20 | 20 |  | 20 | 20 | 20
Panel feed time (microseconds) | 16 | 12 | 8.3333 | 8.3333 | 10.4167 | 33.3333 | 8.3333 | 8.3333 | 8.3333 | 8.3333 | 8.3333 | 8.3333 | 8.3333 | 8.3333 | 8.3333 |  | 8.3333 | 8.3333 | 8.3333
Earth feed time (microseconds) | 4 | 8 | 11.6667 | 11.6667 | 14.5833 | 46.6667 | 11.6667 | 11.6667 | 11.6667 | 11.6667 | 11.6667 | 11.6667 | 11.6667 | 11.6667 | 11.6667 |  | 11.6667 | 11.6667 | 11.6667
Panel current | 3.3333 | 2.5 | 16.6667 | 16.6667 | 8.3333 | 16.6667 | 16.6667 | 0.16667 | 16.6667 | 16.6667 | 16.6667 | 16.6667 | 16.6667 | 16.6667 | 16.6667 |  | 16.6667 | 16.6667 | 16.6667
Currents based on V = L * dI / dt
Sheet19 | -1.4583 | -2.9167 | -14 | -14 | -9 | -30 | -14.4 | -0.144 | -14.4 | -14.4 | -14.4 | -14.4 | -14.4 | -14.4 | -14.4 |  | -14.4 | -14.4 | -14.4
Panel current change (dI) | 1.4583 | 2.9167 | 14 | 14 | 9 | 30 | 14.4 | 0.144 | 14.4 | 14.4 | 14.4 | 14.4 | 14.4 | 14.4 | 14.4 |  | 14.4 | 14.4 | 14.4
Max current | 4.8958 | 5.625 | 47 | 47 | 24.5 | 55 | 47.2 | 0.472 | 47.2 | 47.2 | 47.2 | 47.2 | 47.2 | 47.2 | 47.2 |  | 47.2 | 47.2 | 47.2
Min current | 3.4375 | 2.7083 | 33 | 33 | 15.5 | 25 | 32.8 | 0.328 | 32.8 | 32.8 | 32.8 | 32.8 | 32.8 | 32.8 | 32.8 |  | 32.8 | 32.8 | 32.8
Resistance calculation | [19 empty] | Ebay 100uH | Ebay 100uH
Wire size (wire gauge) | 12 |  | 20 | 20 | 14 | 10 | 10 | 12 | 12 | 15 | 12 | 12 | 14 | 14 | 16 | 18 | 18 | 19 | 20
Wire diameter | 2.053 |  | 0.81 | 0.81 | 1.628 | 2.588 | 2.588 | 2.053 | 2.053 | 1.5 | 2.053 | 2.053 | 1.628 | 1.628 | 1.291 | 1.024 | 1.024 | 0.912 | 0.81 | 0.55 | 0.5
Wire size (mm^2) | 3.3103 |  | 0.518 | 0.5153 | 2.0816 | 5.2604 | 5.2604 | 3.3103 | 3.3103 | 1.7671 | 3.3103 | 3.3103 | 2.0816 | 2.0816 | 1.309 |  | 0.82355 | 0.65325 | 0.5153 | 0.23758 | 0.19635
Thickness of enamel insulation (dia.) | 0.1 |  |  | 0.1 | 0.1 | 0.1 | 0.1 | 0.1 | 0.1 | 0.1 | 0.1 | 0.1 | 0.1 | 0.1 | 0.1 |  | 0.1 | 0.1 | 0.1 | 0.1 | 0.1
Thickness of insulated wire | 2.153 |  |  | 0.91 | 1.728 | 2.688 | 2.688 | 2.153 | 2.153 | 1.6 | 2.153 | 2.153 | 1.728 | 1.728 | 1.391 |  | 1.124 | 1.012 | 0.91 | 0.65 | 0.6
Resistivity of copper (mOhm/m/mm^2 | 17.25 |  |  | 17.25 | 17.25 | 17.25 | 17.25 | 17.25 | 17.25 | 17.25 | 17.25 | 17.25 | 17.25 | 17.25 | 17.25 |  | 17.25 | 17.25 | 17.25 | 17.25 | 17.25
DC Resistivity of one wire (mohm/m) | 5.211 |  | 33.31 | 33.4757 | 8.2869 | 3.2792 | 3.2792 | 5.211 | 5.211 | 9.7615 | 5.211 | 5.211 | 8.2869 | 8.2869 | 13.1779 |  | 20.9459 | 26.4064 | 33.4757 | 72.6062 | 87.8535
No. of wires bundled together | 4 |  |  | 4 | 1 | 1 | 1 | 4 | 4 | 7 | 4 | 4 | 4 | 4 | 4 |  | 4 | 8 | 8 | 1 | 1
Diameter of bundle | 4.6108 |  |  | 1.9488 | 1.728 | 2.688 | 2.688 | 4.6108 | 4.6108 | 4.8 | 4.6108 | 4.6108 | 3.7007 | 3.7007 | 2.979 |  | 0.21416 | 0.42832 | 0.42832 | 0.1 | 0.1
DC Resistivity of bundle (mohm/m) | 1.3028 |  |  | 8.3689 | 8.2869 | 3.2792 | 3.2792 | 1.3028 | 1.3028 | 1.3945 | 1.3028 | 1.3028 | 2.0717 | 2.0717 | 3.2945 |  | 5.2365 | 3.3008 | 4.1845 | 72.6062 | 87.8535
Bundles per cm of coil length | 11 |  | 11 | 5.1312 | 5.787 | 3.7202 | 3.7202 | 2.1688 | 2.1688 | 2.0833 | 2.1688 | 2.1688 | 2.7022 | 2.7022 | 3.3569 |  | 46.6943 | 23.3471 | 23.3471 | 100 | 100
Total copper area in bundle | 13.2412 |  |  | 2.0612 | 2.0816 | 5.2604 | 5.2604 | 13.2412 | 13.2412 | 12.37 | 13.2412 | 13.2412 | 8.3264 | 8.3264 | 10.4721
Core dimensions (mm)/Type code | T94-26 |  | T94-26 | T94-26 | Aplavins | T-106-26 | T-106-26 | T225A-26 | T225A-26 | T-130-26 | T-157-26 | T-130-26 | T-130-26 | T-106-26 | T-106-26 |  | T-106-26 | T-106-26 | T-106-26 | T50-25 guess
OD | 33.02 |  | 23.9 | 23.9 | 40 | 26.924 | 26.924 | 57.15 | 57.15 | 33.02 | 39.878 | 33.02 | 33.02 | 26.924 | 26.924 |  | 26.924 | 26.924 | 26.924 | 12.7 | 12.7
ID | 19.812 |  | 14.2 | 14.2 | 25 | 14.478 | 14.478 | 37.719 | 37.719 | 19.812 | 24.13 | 19.812 | 19.812 | 14.478 | 14.478 |  | 14.478 | 14.478 | 14.478 | 7.6962 | 7.6962
Width | 22.1996 |  | 7.9 | 7.9 | 15 | 11.0998 | 11.0998 | 25.4 | 25.4 | 22.1996 | 14.478 | 22.1996 | 11.0998 | 22.1996 | 11.0998 |  | 22.1996 | 22.1996 | 22.1996 | 4.826 | 4.826
AI (uH / 100 turns) | 1570 |  | 590 | 590 | 3500 | 900 | 900 | 1600 | 1600 | 1570 | 970 | 1570 | 785 | 1800 | 900 |  | 1800 | 1800 | 1800 | 320 | 320
Turns for required inductance | 14 |  | 13 | 13 | 7.6073 | 14.6986 | 10.6078 | 112.5129 | 11.2513 | 8.0315 | 10.2179 | 8.0315 | 11.3583 | 7.5009 | 10.6078 |  | 7.5009 | 7.5009 | 7.5009 | 56 | 56
Actual turns | 10 |  |  |  | 10 | 15 | 15 | 22 | 22 | 10 | 12 | 10 | 12 | 10 | 16 |  | 8 | 8 | 8
Inductance of individual inductor | 15.7 | [6 empty] | 77.44 | 77.44 | 15.7 | 13.968 | 15.7 | 11.304 | 18 | 23.04
Actual composite inductance | 15.7 |  |  |  | 35 | 20.25 | 20.25 | 77.44 | 77.44 | 15.7 | 13.968 | 15.7 | 11.304 | 18 | 11.52 |  | 11.52 | 11.52 | 11.52
Length per turn | 76.0506 |  | 25.5 | 33.2954 | 51.912 | 45.3976 | 45.3976 | 88.6744 | 88.6744 | 76.8072 | 63.1474 | 76.0506 | 50.2103 | 71.6479 | 46.5614 |  | 57.7018 | 57.7018 | 57.7018 | 15.0558 | 15.0558
Total length for turns mm | 1064.708 |  | 331.5 | 432.84 | 394.908 | 680.964 | 680.964 | 1950.8362 | 1950.8362 | 768.072 | 757.7685 | 760.5057 | 602.5232 | 716.4787 | 744.9825 |  | 461.6147 | 461.6147 | 461.6147 | 843.1248 | 843.1248
Length of each tail | 30 |  | 30 | 30 | 30 | 30 | 30 | 30 | 30 | 30 | 30 | 30 | 30 | 30 | 30 |  | 30 | 30 | 30 | 30 | 30
Total length (of bundles) | 1124.708 |  | 391.5 | 492.84 | 454.908 | 740.964 | 740.964 | 2010.8362 | 2010.8362 | 828.072 | 817.7685 | 820.5057 | 662.5232 | 776.4787 | 804.9825 |  | 521.6147 | 521.6147 | 521.6147 | 903.1248 | 903.1248
Total length (of wire making bundles) (m) |  |  |  | 1.9714 | 0.45491 | 0.74096 | 0.74096 | 8.0433 | 8.0433 | 5.7965 | 3.2711 | 3.282 | 2.6501 | 3.1059 | 3.2199 |  | 2.0865 | 4.1729 | 4.1729
(composite) Inductor DC resistance milliohms | 5.8609 |  | 13.0409 | 4.1245 | 3.7698 | 2.4298 | 2.4298 | 2.6196 | 2.6196 | 1.1547 | 1.0653 | 1.0689 | 1.3726 | 1.6086 | 1.326 |  | 2.7314 | 1.7217 | 2.1827 | 65.5725 | 79.3427
DC Voltage drop in inductor (V) | 0.02442 |  | 0.52163 | 0.16498 | 0.075395 | 0.097191 | 0.097191 | 0.0010478 | 0.10478 | 0.04619 | 0.042614 | 0.042757 | 0.054902 | 0.064346 | 0.05304 |  | 0.10926 | 0.06887 | 0.087307
DC Resistive Loss as percentage | 0.2035% |  | 4.173% | 1.32% | 0.6032% | 0.7775% | 0.7775% | 0.004191% | 0.4191% | 0.3695% | 0.3409% | 0.3421% | 0.4392% | 0.5148% | 0.4243% |  | 0.8741% | 0.551% | 0.6985%
Power in DC Resistive loss (Watts) | 0.10175 |  |  |  | 1.5079 | 3.8877 | 3.8877 | 0.00041914 | 4.1914 | 1.8476 | 1.7046 | 1.7103 | 2.1961 | 2.5738 | 2.1216 |  | 4.3703 | 2.7548 | 3.4923
L/R ratio (uH per m ohm) | 5.616 |  | 0.79877 | 2.5255 | 5.3729 | 8.3341 | 8.3341 | 29.5616 | 29.5616 | 13.5961 | 13.1112 | 14.6878 | 8.2357 | 11.1895 | 8.6878 |  | 3.7077 | 5.882 | 4.6399 | 1.525 | 1.2604
Skin depth in Copper at fundamental frequency | 0.29606 |  |  |  | 0.331 | 0.59211 | 0.29606 | 0.29606 | 0.29606 | 0.29606 | 0.29606 | 0.29606 | 0.29606 | 0.29606 | 0.29606 |  | 0.29606 | 0.29606 | 0.29606
Wire diameter / Skin depth | 6.9345 |  |  |  | 4.9184 | 4.3708 | 8.7416 | 6.9345 | 6.9345 | 5.0666 | 6.9345 | 6.9345 | 5.499 | 5.499 | 4.3607 |  | 3.4588 | 3.0805 | 2.736
Rac / Rdc (from Mictrometals graph) | 3 |  |  |  | 3.2 | 3 | 4.8 | 3 | 3 | 3 | 3 | 3 | 3 | 3 | 3 |  | 2.4 | 2.1 | 1.8
Rac (milliohms) | 17.5826 |  |  |  | 12.0632 | 7.2894 | 11.663 | 7.8589 | 7.8589 | 3.4642 | 3.196 | 3.2067 | 4.1177 | 4.8259 | 3.978 |  | 6.5554 | 3.6157 | 3.9288
Expected ripple current with actual inductor | 3.0573 | V = L di / dt |  | di = V dt/ L | 5.2083 | 28.8066 | 7.2016 | 3.7664 | 3.7664 | 9.2887 | 10.4405 | 9.2887 | 12.901 | 8.1019 | 12.6591 |  | 12.6591 | 12.6591 | 12.6591
Ripple current as % of average |  |  |  |  | 26.04% | 72.02% | 18% | 941.6% | 9.416% | 23.22% | 26.1% | 23.22% | 32.25% | 20.25% | 31.65% |  | 31.65% | 31.65% | 31.65%
RMS of expected ripple current (triangle wave) |  |  |  |  | 1.5035 | 8.3157 | 2.0789 | 1.0873 | 1.0873 | 2.6814 | 3.0139 | 2.6814 | 3.7242 | 2.3388 | 3.6544 |  | 3.6544 | 3.6544 | 3.6544
AC voltage drop in inductor |  |  |  |  | 0.018137 | 0.060616 | 0.024247 | 0.0085446 | 0.0085446 | 0.0092891 | 0.0096326 | 0.0085987 | 0.015335 | 0.011287 | 0.014537 |  | 0.023956 | 0.013213 | 0.014357
Power in AC Resistive loss (Watts) | 0 |  |  |  | 0.02727 | 0.50407 | 0.050407 | 0.0092901 | 0.0092901 | 0.024908 | 0.029032 | 0.023057 | 0.057111 | 0.026398 | 0.053124 |  | 0.087544 | 0.048285 | 0.052467
AC power loss as % |  |  |  |  | 0.01091% | 0.1008% | 0.01008% | 0.0929% | 0.000929% | 0.004982% | 0.005806% | 0.004611% | 0.01142% | 0.00528% | 0.01062%
Total Resistive power loss in inductor | 0.10175 |  |  |  | 1.5352 | 4.3917 | 3.9381 | 0.0097093 | 4.2007 | 1.8725 | 1.7336 | 1.7333 | 2.2532 | 2.6002 | 2.1747 |  | 4.4578 | 2.8031 | 3.5447
Total Resistive power loss in inductor as % | 0.2035% |  |  |  | 0.6141% | 0.8783% | 0.7876% | 0.09709% | 0.4201% | 0.3745% | 0.3467% | 0.3467% | 0.4506% | 0.52% | 0.4349%
Length of internal diameter (mm) | 56 |  | 42 | 42.0659 | 78.5398 | 45.484 | 45.484 | 118.4977 | 118.4977 | 62.2412 | 75.8066 | 62.2412 | 62.2412 | 45.484 | 45.484 |  | 45.484 | 45.484 | 45.484
Length of internal diameter minus bundle (mm) |  |  |  | 35.9434 | 75.8255 | 41.2617 | 41.2617 | 111.255 | 111.255 | 54.7014 | 68.5639 | 54.9985 | 56.4282 | 39.671 | 40.8047 |  | 45.1476 | 45.1476 | 45.1476
No. of turns possible in layer one | 62 |  | 46 | 18 | 44 | 15 | 15 | 24 | 24 | 11 | 15 | 12 | 15 | 11 | 14 |  | 211 | 105 | 105
No. of parallel windings possible Layer 1 |  |  |  | 1.3846 | 4.4 | 1 | 1 | 1.0909 | 1.0909 | 1.1 | 1.25 | 1.2 | 1.25 | 1.1 | 0.875 |  | 26.375 | 13.125 | 13.125
Flux density Bmax = E (RMS volts) *10^8 / (4.44 * Area (cm^2) * No. of turns * f (Hz))
RMS of inductor voltage
Voltage at Load end |  |  |  |  | 12.5 | 12.5 | 12.5 | 25 | 25 | 12.5 | 12.5 | 12.5 | 12.5 | 12.5 | 12.5
Voltage at Switch end – high state |  |  |  |  | 30 | 30 | 30 | 60 | 60 | 30 | 30 | 30 | 30 | 30 | 30
Voltage at Switch end – low state |  |  |  |  | 0 | 0 | 0 | 0 | 0 | 0 | 0 | 0 | 0 | 0 | 0
PWM duty cycle |  |  |  |  | 0.41667 | 0.41667 | 0.41667 | 0.41667 | 0.41667 | 0.41667 | 0.41667 | 0.41667 | 0.41667 | 0.41667 | 0.41667
RMS value of inductor voltage | 0 |  |  |  | 14.7902 | 14.7902 | 14.7902 | 29.5804 | 29.5804 | 14.7902 | 14.7902 | 14.7902 | 14.7902 | 14.7902 | 14.7902
Area of inductor flux path (cm^2) (=(OD-ID)/2*W) | 1.4661 |  |  |  | 1.125 | 0.69074 | 0.69074 | 2.4677 | 2.4677 | 1.4661 | 1.14 | 1.4661 | 0.73303 | 1.3815 | 0.69074
No. of turns |  |  |  |  | 10 | 15 | 15 | 22 | 22 | 10 | 12 | 10 | 12 | 10 | 16
Frequency (Hz) |  |  |  |  | 40000 | 12500 | 50000 | 50000 | 50000 | 50000 | 50000 | 50000 | 50000 | 50000 | 50000
Flux density Bmax | #DIV/0! |  |  |  | 740.2502 | 2572.0229 | 643.0057 | 245.431 | 245.431 | 454.4319 | 487.0077 | 454.4319 | 757.3866 | 482.2543 | 602.8179
Alternative formula for inductor in switchmode power supply Bmax = Epk* 10^8 * t /(2*A * N)
Flux density Bmax | #DIV/0! |  |  |  | 810.1852 | 2815.0142 | 703.7535 | 268.6181 | 268.6181 | 497.3643 | 533.0176 | 497.3643 | 828.9405 | 527.8152 | 659.7689
Core loss K1 (workings) | #DIV/0! |  |  |  | 89.1478 | 171.8536 | 82.8673 | 0.0013642 | 0.0013642 | 0.00061528 | 0.00061528 | 0.00061528 | 0.00061528 | 0.00061528 | 0.00061528
Core loss K2 (workings) | #DIV/0! |  |  |  | 2674.4327 | 5155.6081 | 2486.0196 | 2.031 | 2.031 | 2.031 | 2.031 | 2.031 | 2.031 | 2.031 | 2.031
Calculated Core loss for given flux | #DIV/0! |  |  |  | 884.3799 | 2925.9069 | 770.6441 | 117.054 | 117.054 | 184.4846 | 212.337 | 184.4846 | 520.631 | 208.1489 | 327.4886
Core loss mW/cm^3 from Figure F (see ref at end) | 80 |  |  |  | 250 | 700 | 240 | 168 | 168 | 420 | 440 | 420 | 80 | 23 | 60
Volume of core (cm^3) | 12.1666 |  |  |  | 11.4864 | 4.4922 | 4.4922 | 36.7742 | 36.7742 | 12.1666 | 11.4619 | 12.1666 | 6.0833 | 8.9843 | 8.9843
Core loss (W) | #DIV/0! |  |  |  | 10.1584 | 13.1437 | 3.4619 | 6.1781 | 6.1781 | 5.11 | 5.0433 | 5.11 | 3.1672 | 1.8701 | 2.9423
Total power loss in inductor (DC, AC and Core loss) | #DIV/0! |  |  |  | 11.6936 | 17.5354 | 7.3999 | 6.1878 | 10.3787 | 6.9825 | 6.7768 | 6.8433 | 5.4204 | 4.4703 | 5.117
Power rating of core(s) for 25C rise | 4.02 |  |  |  |  | 1.47 | 1.47 | 6.79 | 6.79 | 4.02 | 3.01 | 4.02 | 2.01 | 2.94 | 2.94
Power rating of core(s) for 40C rise | 7.06 |  |  |  |  | 2.59 | 2.59 | 11.9 | 11.9 | 7.06 | 5.29 | 7.06 | 3.53 | 5.18 | 5.18
Percent of 25C rating used | #DIV/0! |  |  |  |  | 1193% | 503.4% | 91.13% | 152.9% | 173.7% | 225.1% | 170.2% | 269.7% | 152.1% | 174%
Percent of 40C rating used | #DIV/0! |  |  |  |  | 677% | 285.7% | 52% | 87.22% | 98.9% | 128.1% | 96.93% | 153.6% | 86.3% | 98.78%
Core type | T130 * 2 |  |  |  |  | T106 | T106 | T225A-26 | T225A-26 | T130 * 2 | T157 | T130 * 2 | T130 | T106*2 | T106*2
Total power loss in inductor (DC, AC and Core loss) as % of total power | #DIV/0! |  |  |  |  | 3.507% | 1.48% | 61.88% | 1.038% | 1.396% | 1.355% | 1.369% | 1.084% | 0.8941% | 1.023%
Skin effect |  |  |  | Formula |  | Wire diameter | 0.81 | % of area used
Skin depth in Copper | F Hz | Skin depth mm |  | F Hz | Skin depth mm
| 60 | 8.61 |  | 10000 | 0.662 | 0
| 1000 | 2.1 |  | 20000 | 0.4681 | 0 | 0.5153 | 100%
| 60000 | 0.25 |  | 30000 | 0.38221 | 0.00040807 | 0.5153 | 99.92%
| 1000000 | 0.067 |  | 40000 | 0.331 | 0.0043008 | 0.5153 | 99.17%
| 6000000 | 2.5e-05 |  | 50000 | 0.29606 | 0.0093218 | 0.5153 | 98.19%
| 1000000000 | 2.11e-06 |  | 60000 | 0.27026 | 0.014259 | 0.5153 | 97.23%
Formula | 50000 | 0.29606 |  | 70000 | 0.25021 | 0.018817 | 0.5153 | 96.35%
|  |  |  | 80000 | 0.23405 | 0.022952 | 0.5153 | 95.55%
Toroid type | T50-26 | T68-26 | T80-26 | T94-26 | T-106-26 | T-130-26 | AT131-26 | T-157-26 |  | AT175-26 | AT184-26 | T225A-26 | AT225-26B
Outside Diameter (mm) | 12.7 | 17.526 | 20.193 | 23.9 | 26.924 | 33.02 | 33 | 39.878 | 46 | 45 | 47 | 57.15 | 58
Inside Diameter (mm) | 7.6962 | 9.398 | 12.573 | 14.2 | 14.478 | 19.812 | 16 | 24.13 | 23 | 26 | 24 | 37.719 | 35
Width (mm) | 4.826 | 4.826 | 6.35 | 7.9 | 11.0998 | 11.0998 | 11 | 14.478 | 15 | 17 | 18 | 25.4 | 13.97
AI (uH / 100 turns) | 320 | 420 | 450 | 590 | 900 | 785 |  | 970 |  |  | 1640 | 1600 | 950
Power dissipation mW/ cc for 10deg C | 307 | 234 | 212 | 160 | 114 | 117 |  | 94
Power dissipation mW 10deg C rise | 109 | 178 | 246 | 350 | 492 | 671 |  | 1010 |  | 1260 |  | 2270 | 1740
Power dissipation mW 25deg C rise | 326 | 533 | 736 | 1050 | 1470 | 2010 |  | 3010 |  | 3760 |  | 6790 | 5210
Power dissipation mW 40deg C rise | 574 | 936 | 1300 | 1850 | 2590 | 3530 |  | 5290 |  | 6160 |  | 11900 | 9160
Sample price per unit (A$) |  |  |  |  | A$5.26 for 2 | A$6.20 for 2 | A$6.46 | A$6.03 | A$7.74 | A$7.67 | A$8.83 | A$12.91
Length per turn (20 g wire) | 15.0558 | 18.18 | 20.72 | 25.9 | 35.0456 | 35.8076 |  | 45.104
Length of internal diameter (mm) | 18 | 23 | 33 | 38 | 39 | 56 |  | 69
Max No. of turns in layer one (20 g wire) | 20 | 25 | 36 | 42 | 43 | 62 |  | 76
Max inductance with Layer 1 (20 g wire) | 12.8 | 26.25 | 58.32 | 104.076 | 166.41 | 301.754 |  | 560.272
Length of max layer 1 | 301.116 | 454.5 | 745.92 | 1087.8 | 1506.9608 | 2220.0712 |  | 3427.904
Resistance with max layer 1 mohm | 1.5691 | 2.3684 | 3.887 | 5.6685 | 7.8528 | 11.5688 |  | 17.8628
L/R ratio (uH per m ohm) | 8.1575 | 11.0834 | 15.0039 | 18.3603 | 21.1912 | 26.0834 |  | 31.3653
Toroid type | T50-26 | T68-26 | T80-26 | T94-26 | T-106-26 | T-130-26 | AT131-26 | T-157-26 | 0 | AT175-26 | AT184-26 |  | AT225-26B
Inductance table – Turns |  |  |  | Inductance
3 |  |  |  | 0.531 | 0.81 | 0.7065 |  | 0.873
4 |  |  |  | 0.944 | 1.44 | 1.256 |  | 1.552
5 |  |  |  | 1.475 | 2.25 | 1.9625 |  | 2.425
6 |  |  |  | 2.124 | 3.24 | 2.826 |  | 3.492
7 |  |  |  | 2.891 | 4.41 | 3.8465 |  | 4.753
8 |  |  |  | 3.776 | 5.76 | 5.024 |  | 6.208
9 |  |  |  | 4.779 | 7.29 | 6.3585 |  | 7.857
10 |  |  |  | 5.9 | 9 | 7.85 |  | 9.7
11 |  |  |  | 7.139 | 10.89 | 9.4985 |  | 11.737
12 |  |  |  | 8.496 | 12.96 | 11.304 |  | 13.968
13 |  |  |  | 9.971 | 15.21 | 13.2665 |  | 16.393
14 |  |  |  | 11.564 | 17.64 | 15.386 |  | 19.012
15 |  |  |  | 13.275 | 20.25 | 17.6625 |  | 21.825
16 |  |  |  | 15.104 | 23.04 | 20.096 |  | 24.832
17 |  |  |  | 17.051 | 26.01 | 22.6865 |  | 28.033
18 |  |  |  | 19.116 | 29.16 | 25.434 |  | 31.428
19 |  |  |  | 21.299 | 32.49 | 28.3385 |  | 35.017
20 |  |  |  | 23.6 | 36 | 31.4 |  | 38.8
Toroid type |  |  |  | T94-26 | T-106-26 | T-130-26 |  | T-157-26
American Wire Gauges (AWG)
Gauge | Diameter (mm) | Area (mm^2) | Resistance mohm/m
10 | 2.588 | 5.2604 | 3.277
11 | 2.305 | 4.1728 | 4.132
12 | 2.053 | 3.3103 | 5.211
13 | 1.828 | 2.6245 | 6.571
14 | 1.628 | 2.0816 | 8.286
15 | 1.45 | 1.6513 | 10.45
16 | 1.291 | 1.309 | 13.17
17 | 1.15 | 1.0387 | 16.61
18 | 1.024 | 0.82355 | 20.95
19 | 0.912 | 0.65325 | 26.42
20 | 0.812 | 0.51785 | 33.31
21 | 0.723 | 0.41055 | 42
22 | 0.644 | 0.32573 | 52.96
23 | 0.573 | 0.25787 | 66.79
24 | 0.511 | 0.20508 | 84.22
25 | 0.455 | 0.1626 | 106.2
26 | 0.405 | 0.12882 | 133.9
27 | 0.361 | 0.10235 | 168.9
28 | 0.321 | 0.080928 | 212.9
29 | 0.286 | 0.064242 | 268.5
30 | 0.255 | 0.051071 | 338.6
31 | 0.227 | 0.040471 | 426.9
32 | 0.202 | 0.032047 | 538.3
33 | 0.18 | 0.025447 | 678.8
34 | 0.16 | 0.020106 | 856
35 | 0.143 | 0.016061 | 1079
36 | 0.127 | 0.012668 | 1361
37 | 0.113 | 0.010029 | 1716
38 | 0.101 | 0.0080118 | 2164
39 | 0.0897 | 0.0063194 | 2729
40 | 0.0799 | 0.005014 | 3441
References:
CALCULATING THE HIGH FREQUENCY RESISTANCE OF
SINGLE AND DOUBLE LAYER TOROIDAL WINDINGS
by:
Bruce Carsten
Bruce Carsten Assoc., Inc.
for:
MICROMETALS, Inc.
Anaheim, CA
http://www.micrometals.com/appnotes/appnotedownloads/chfsdltw.pdf
Triangle waveform Fourier analysis
From Wikipedia
x(t) = 8/(pi^2)*(sin(2pi f t) – 1/9 sin(6 pi ft) + 1/25 sin (10 pi f t) ….)
Iron Powder Cores for Switchmode Power Supply Inductors
Jim Cox
MICROMETALS, Inc.
Anaheim, CA
http://www.micrometals.com/appnotes/appnotedownloads/ipc4spsi.pdf
Summary table | V1.1 | V1.2-1 | V1.2-2 | V1.2-3 | V1.2-4 | V1.2-5 |  | V1.3
| T106, Single wire | 2 inductors T106+multi wire | 2 cores 1 inductor T106+multi wire | 1 core T130+multi wire | 2 cores 1 inductor T130+multi wire | 1 core T157+multi wire |  | 2 cores 1 inductor T130+multi wire
Input voltage | 30 | 30 | 30 | 30 | 30 | 30 |  | 30
Output voltage | 12.5 | 12.5 | 12.5 | 12.5 | 12.5 | 12.5 |  | 12.5
Input power | 500 | 500 | 500 | 500 | 500 | 500 |  | 500
Output current (DC average) | 40 | 40 | 40 | 40 | 40 | 40 |  | 40
Frequency | 50000 | 50000 | 50000 | 50000 | 50000 | 50000 |  | 50000
Duty cycle | 0.41667 | 0.41667 | 0.41667 | 0.41667 | 0.41667 | 0.41667 |  | 0.41667
Design target: | 0 | 0 | 0 | 0 | 0 | 0 |  | 0
Ripple current vs Load current | 36% | 36% | 36% | 36% | 36% | 36% |  | 36%
Ripple current (absolute, p-p) | 14.4 | 14.4 | 14.4 | 14.4 | 14.4 | 14.4 |  | 14.4
Inductor value (Microhenry) | 10.1273 | 10.1273 | 10.1273 | 10.1273 | 10.1273 | 10.1273 |  | 10.1273
Max current | 47.2 | 47.2 | 47.2 | 47.2 | 47.2 | 47.2 |  | 47.2
Min current | 32.8 | 32.8 | 32.8 | 32.8 | 32.8 | 32.8 |  | 32.8
Wire size (wire gauge) | 10 | 16 | 14 | 14 | 12 | 12 |  | 15
Wire diameter | 2.588 | 1.291 | 1.628 | 1.628 | 2.053 | 2.053 |  | 1.5
Wire size (mm^2) | 5.2604 | 1.309 | 2.0816 | 2.0816 | 3.3103 | 3.3103 |  | 1.7671
DC Resistivity of one wire (mohm/m) | 3.2792 | 13.1779 | 8.2869 | 8.2869 | 5.211 | 5.211 |  | 9.7615
No. of wires bundled together | 1 | 4 | 4 | 4 | 4 | 4 |  | 7
Diameter of bundle | 2.688 | 2.979 | 3.7007 | 3.7007 | 4.6108 | 4.6108 |  | 4.8
DC Resistivity of bundle (mohm/m) | 3.2792 | 3.2945 | 2.0717 | 2.0717 | 1.3028 | 1.3028 |  | 1.3945
Total copper area in bundle | 5.2604 | 10.4721 | 8.3264 | 8.3264 | 13.2412 | 13.2412 |  | 12.37
Core dimensions (mm)/Type code | T-106-26 | T-106-26 | T-106-26 | T-130-26 | T-130-26 | T-157-26 |  | T-130-26
OD | 26.924 | 26.924 | 26.924 | 33.02 | 33.02 | 39.878 |  | 33.02
ID | 14.478 | 14.478 | 14.478 | 19.812 | 19.812 | 24.13 |  | 19.812
Width | 11.0998 | 11.0998 | 22.1996 | 11.0998 | 22.1996 | 14.478 |  | 22.1996
AI (uH / 100 turns) | 900 | 900 | 1800 | 785 | 1570 | 970 |  | 1570
Turns for required inductance | 10.6078 | 10.6078 | 7.5009 | 11.3583 | 8.0315 | 10.2179 |  | 8.0315
Actual turns | 15 | 16 | 10 | 12 | 10 | 12 |  | 10
Actual composite inductance | 20.25 | 11.52 | 18 | 11.304 | 15.7 | 13.968 |  | 15.7
Total length (of wire making bundles) (m) | 0.74096 | 3.2199 | 3.1059 | 2.6501 | 3.282 | 3.2711 |  | 5.7965
(composite) Inductor DC resistance milliohms | 2.4298 | 1.326 | 1.6086 | 1.3726 | 1.0689 | 1.0653 |  | 1.1547
DC Voltage drop in inductor (V) | 0.097191 | 0.05304 | 0.064346 | 0.054902 | 0.042757 | 0.042614 |  | 0.04619
Power in DC Resistive loss (Watts) | 3.8877 | 2.1216 | 2.5738 | 2.1961 | 1.7103 | 1.7046 |  | 1.8476
Skin depth in Copper at fundamental frequency | 0.29606 | 0.29606 | 0.29606 | 0.29606 | 0.29606 | 0.29606 |  | 0.29606
Wire diameter / Skin depth | 8.7416 | 4.3607 | 5.499 | 5.499 | 6.9345 | 6.9345 |  | 5.0666
Rac / Rdc (from Mictrometals graph) | 4.8 | 3 | 3 | 3 | 3 | 3 |  | 3
Rac (milliohms) | 11.663 | 3.978 | 4.8259 | 4.1177 | 3.2067 | 3.196 |  | 3.4642
AC voltage drop in inductor | 0.024247 | 0.014537 | 0.011287 | 0.015335 | 0.0085987 | 0.0096326 |  | 0.0092891
Power in AC Resistive loss (Watts) | 0.050407 | 0.053124 | 0.026398 | 0.057111 | 0.023057 | 0.029032 |  | 0.024908
Total Resistive power loss in inductor | 3.9381 | 2.1747 | 2.6002 | 2.2532 | 1.7333 | 1.7336 |  | 1.8725
Flux density Bmax | 703.7535 | 659.7689 | 527.8152 | 828.9405 | 497.3643 | 533.0176 |  | 497.3643
Calculated Core loss for given flux | 770.6441 | 327.4886 | 208.1489 | 520.631 | 184.4846 | 212.337 |  | 184.4846
Core loss mW/cm^3 from Figure F (see ref at end) | 240 | 60 | 23 | 80 | 420 | 440 |  | 420
Volume of core (cm^3) | 4.4922 | 8.9843 | 8.9843 | 6.0833 | 12.1666 | 11.4619 |  | 12.1666
Core loss (W) | 3.4619 | 2.9423 | 1.8701 | 3.1672 | 5.11 | 5.0433 |  | 5.11
Total power loss in inductor (DC, AC and Core loss) | 7.3999 | 5.117 | 4.4703 | 5.4204 | 6.8433 | 6.7768 |  | 6.9825
Power rating of core(s) for 25C rise | 1.47 | 2.94 | 2.94 | 2.01 | 4.02 | 3.01 |  | 4.02
Percent of 25C rating used | 503.4% | 174% | 152.1% | 269.7% | 170.2% | 225.1% |  | 173.7%
Note on S49: Bundle 2*4 not round
Note on S73: Bundle 2*4 not round
Note on T49: Bundle 2 * 4 not round
Note on T73: Bundle 2*4 not round

## Inductor charts
Inductor chart sheet
Voltage | 14 | 14 | 14 | 28 | 60
Formula | V=L di/dt | So L = V dt / di
Average current (A) | 40 | 40 | 4.167 | 40 | 40
Allowed ripple | 35% | 100% | 35% | 100% | 100%
Max current (A) | 47 | 60 | 4.8962 | 60 | 60
Min current (A) | 33 | 20 | 3.4378 | 20 | 20
Inductance (uH)
Earth switch ON time uS | 12V,40A,35% | 12V,40A,100% | 12V,4.16A,35% | 24V,40A,100% | 48V,40A,100%
2 | 2 | 0.7 | 19.1985 | 1.4 | 3
3 | 3 | 1.05 | 28.7977 | 2.1 | 4.5
4 | 4 | 1.4 | 38.3969 | 2.8 | 6
5 | 5 | 1.75 | 47.9962 | 3.5 | 7.5
6 | 6 | 2.1 | 57.5954 | 4.2 | 9
7 | 7 | 2.45 | 67.1946 | 4.9 | 10.5
8 | 8 | 2.8 | 76.7939 | 5.6 | 12
9 | 9 | 3.15 | 86.3931 | 6.3 | 13.5
10 | 10 | 3.5 | 95.9923 | 7 | 15
11 | 11 | 3.85 | 105.5916 | 7.7 | 16.5
12 | 12 | 4.2 | 115.1908 | 8.4 | 18
13 | 13 | 4.55 | 124.79 | 9.1 | 19.5
14 | 14 | 4.9 | 134.3892 | 9.8 | 21
15 | 15 | 5.25 | 143.9885 | 10.5 | 22.5
16 | 16 | 5.6 | 153.5877 | 11.2 | 24
17 | 17 | 5.95 | 163.1869 | 11.9 | 25.5
18 | 18 | 6.3 | 172.7862 | 12.6 | 27
19 | 19 | 6.65 | 182.3854 | 13.3 | 28.5
20 | 20 | 7 |  | 14 | 30
21 | 21 | 7.35 |  | 14.7 | 31.5
22 | 22 | 7.7 |  | 15.4 | 33
23 | 23 | 8.05 |  | 16.1 | 34.5
24 | 24 | 8.4 |  | 16.8 | 36
25 | 25 | 8.75 |  | 17.5 | 37.5
26 | 26 | 9.1 |  | 18.2 | 39
27 | 27 | 9.45 |  | 18.9 | 40.5
28 | 28 | 9.8 |  | 19.6 | 42
29 | 29 | 10.15 |  | 20.3 | 43.5
30 | 30 | 10.5 |  | 21 | 45
31 |  | 10.85
32 |  | 11.2
33 |  | 11.55
34 |  | 11.9
35 |  | 12.25
| PWM and timing table |  |  | Timing for 10 microhenries
| PV voltage | Battery voltage | PWM ratio | Earth ON | Panel ON | Frequency (Hz)
| 18 | 12 | 0.66667 | 33 | 99 | 7575.7576
| 30 | 12 | 0.4 | 33 | 55 | 11363.6364
| 60 | 12 | 0.2 | 33 | 41.25 | 13468.0135
| 30 | 24 | 0.8 | 16 | 80 | 10416.6667
| 60 | 24 | 0.4 | 16 | 26.6667 | 23437.5
| 60 | 48 | 0.8 | 8 | 40 | 20833.3333
| PWM and timing table – Boost charging |  |  | Timing for 10 microhenries
| PV voltage | Battery voltage | PWM ratio | Earth ON | Panel ON | Frequency (Hz)
| 18 | 16 | 0.88889 | 28 | 252 | 3571.4286
| 30 | 16 | 0.53333 | 28 | 60 | 11363.6364
| 60 | 16 | 0.26667 | 28 | 38.1818 | 15109.8901
| 30 | 29.9 | 0.99667 | 14 | 4200 | 237.3042
| 60 | 32 | 0.53333 | 14 | 30 | 22727.2727
| 60 | 59.9 | 0.99833 | 6 | 3600 | 277.3156
PV voltage | 60
Battery voltage | 24
Battery current | 40
PWM ratio | 0.4
Ripple | 100%
Equation: dt = L di / V
inductance | Earth ON | Panel ON | Frequency
3 | 5 | 8.3333 | 75000
4 | 6.6667 | 11.1111 | 56250
5 | 8.3333 | 13.8889 | 45000
6 | 10 | 16.6667 | 37500
7 | 11.6667 | 19.4444 | 32142.8571
8 | 13.3333 | 22.2222 | 28125
9 | 15 | 25 | 25000
10 | 16.6667 | 27.7778 | 22500
11 | 18.3333 | 30.5556 | 20454.5455
12 | 20 | 33.3333 | 18750
13 | 21.6667 | 36.1111 | 17307.6923
14 | 23.3333 | 38.8889 | 16071.4286
15 | 25 | 41.6667 | 15000
16 | 26.6667 | 44.4444 | 14062.5
17 | 28.3333 | 47.2222 | 13235.2941
18 | 30 | 50 | 12500
19 | 31.6667 | 52.7778 | 11842.1053
20 | 33.3333 | 55.5556 | 11250
Core loss chart
Frequency | Flux density points B | Core loss CL | Log(B) | log(CL)
500000 | 14 | 10 | 1.1461 | 1
500000 | 400 | 10000 | 2.6021 | 4
250000 | 26 | 10 | 1.415 | 1
250000 | 700 | 10000 | 2.8451 | 4
100000 | 54 | 10 | 1.7324 | 1
100000 | 1500 | 10000 | 3.1761 | 4
50000 | 82 | 10 | 1.9138 | 1
50000 | 83 | 10.248 | 1.9191 | 1.0106 | 0.003547
50000 | 100 | 14.9354 | 2 | 1.1742 | 0.058072
50000 | 200 | 60.6339 | 2.301 | 1.7827 | 0.26091 | 10
50000 | 500 | 386.463 | 2.699 | 2.5871 | 0.52904
50000 | 1000 | 1568.944 | 3 | 3.1956 | 0.73187
50000 | 1500 | 3560.8758 | 3.1761 | 3.5516 | 0.85052
50000 | 2000 | 6369.5232 | 3.301 | 3.8041 | 0.9347
50000 | 2500 | 10000 | 3.3979 | 4
25000 | 120 | 10 | 2.0792 | 1
25000 | 3600 | 10000 | 3.5563 | 4
10000 | 190 | 10 | 2.2788 | 1
10000 | 6700 | 10000 | 3.8261 | 4
5000 | 275 | 10 | 2.4393 | 1
5000 | 10000 | 9500 | 4 | 3.9777
Flux density points B |  | 500000 | 250000 | 100000 | 50000 | 25000 | 10000 | 5000
14 | 1.1461 | 10
26 | 1.415 |  | 10
54 | 1.7324 |  |  | 10
82 | 1.9138 |  |  | 23.8227 | 10
83 | 1.9191 |  |  | 24.4303 | 10.248
100 | 2 |  |  | 35.982 | 14.9354
120 | 2.0792 |  |  | 52.5562 | 21.591 | 10
190 | 2.2788 |  |  | 136.5634 | 54.6621 | 25.4289 | 10
200 | 2.301 |  |  | 151.9234 | 60.6339 | 28.2208
275 | 2.4393 |  |  | 294.454 | 115.4195 | 53.884 |  | 10
400 | 2.6021 | 10000 |  | 641.4523 | 246.1585 | 115.3334 |  | 20.441
500 | 2.699 |  |  | 1019.8661 | 386.463 | 181.4584 |  | 31.2908
700 | 2.8451 |  | 10000 | 2052.0922 | 762.9392 | 359.3848 |  | 59.4626
1000 | 3 |  |  | 4306.0868 | 1568.944 | 741.5871 |  | 117.4394
1500 | 3.1761 |  |  | 10000 | 3560.8758 | 1689.6608 |  | 254.5747
2000 | 3.301 |  |  |  | 6369.5232 | 3030.7303 |  | 440.7698
2500 | 3.3979 |  |  |  | 10000 | 4768.3634 |  | 674.7247
3600 | 3.5563 |  |  |  |  | 10000 |  | 1353.0051
6700 | 3.8261 | [5 empty] | 10000 | 4426.4363
10000 | 4 | [6 empty] | 9504.3482
10270 | 4.0116 | [6 empty] | 10000
0.831
Graph end points as a function of frequency |  |  |  | 0.831
Frequency | B for core loss 10 | B for core loss 10,000 | B for core loss 10 | Calc. Core loss for 10 | Calc. Core loss for 10,000
5000 | 275 | 10270 | 275 | 302.8141 | 9084.4237
10000 | 190 | 6700 | 190 | 190.6245 | 5718.7346
25000 | 120 | 3600 | 120 | 120 | 3600
50000 | 82 | 2500 | 82 | 82.8673 | 2486.0196
100000 | 54 | 1500 | 54 | 57.2249 | 1716.7482
250000 | 26 | 700 | 26 | 18.8448 | 565.3439
500000 | 14 | 400 | 14 | 2.9594 | 88.7816
| Freq | Workings ----------------------------------------- |  |  | Core loss
Core loss for flux = 10 | 50000 | 131.6378 | 82.8673 | 82.8673
Core loss for flux = 10,000 | 50000
Core loss for flux = | 352
Core loss for flux = 10 | 82.8673
Core loss for flux = 10,000 | 2486.0196 |  |  | 600 | 10
Core loss for given flux | 188.7024 |  |  | 10000 | 1900
| Answer | 188.702
---------------------------------------------------------------------------------------------------------------------------------------- | [5 empty] | Eqation solving
Frequency | Flux density | k1 | k2 | Loss |  | K2(0) | 1.887 | 270 | 10 | 5000 | 5000 Hz line
1000 | 600 | 0.02384 | 1.7184 | 1416.9233 |  | K1(0) | 0.00025824 | 10500 | 10000
25000 | 80 | -0.003284 | 1.9997 | -20.9874 |  | K2(1) | 1.9992 | 120 | 10 | 25000 | 25000 Hz line
100000 | 14 | 0.0097293 | 2.0519 | 2.1869 |  | K1(1) | 0.00069712 | 3800 | 10000
1000 | 10500 | 0.02384 | 1.7184 | 193826.8415 |  | K2(2) | 2.0994 | 54 | 10 | 100000 | 100000 Hz line
25000 | 2400 | -0.003284 | 1.9997 | -18867.7114 |  | K1(2) | 0.0023067 | 1450 | 10000
100000 | 400 | 0.0097293 | 2.0519 | 2124.6145 |  | a1 | 0.00025824
8130 | 568 | -0.002924 | 1.9269 | -593.4607 |  | b1 | -0.0004711 | x1 | 0 | -0.0004711
[6 empty] | c1 | 0.0015723 | x2 | 0.69897
| Flux density | k1 | k2 | Loss |  | a2 | 1.887 | x3 | 1.301
5000 | 270 | 0.00025824 | 1.887 | 10 |  | b2 | 0.15733 |  |  | 0.15733
25000 | 120 | 0.00069712 | 1.9992 | 10 |  | c2 | 0.0045564
100000 | 54 | 0.0023067 | 2.0994 | 10
5000 | 10500 | 0.00025824 | 1.887 | 10000 |  | 1.39 b1+1.39^2 c1 | 0.00043888 | b2+c2 | 0.1122
25000 | 3800 | 0.00069712 | 1.9992 | 10000 |  | 2b1+4c1 | 0.0020485 | 2b2+4c2 | 0.21241
100000 | 1450 | 0.0023067 | 2.0994 | 10000 |  | c1 | 0.0015723 | c2 | 0.0045564
8130
Flux density\Freq
| 500000 | 250000 | 100000 | 50000 | 25000 | 10000 | 5000
K1 | 0.0062951 | 0.0045774 | 0.0023067 | 0.0013642 | 0.00069712 | 0.00036572 | 0.00025824
K2 | 2.0605 | 2.0637 | 2.0519 | 2.031 | 1.9997 | 1.9424 | 1.887
| 500000 | 250000 | 100000 | 50000 | 25000 | 10000 | 5000
14 | 1.4476
26 | 5.1833
54 | 23.3703 | 17.2076 | 8.2741 | 4.5011 | 2.0302
80 | 52.5279 | 38.7241 | 18.5342 | 10 | 4.4552 | 1.8183 | 1.0073
83 | 56.6675 | 41.7807 | 19.9885 | 10.7763 | 4.7955 | 1.9531 | 1.0797
100 | 83.191 | 61.3722 | 29.2971 | 15.7334 | 6.9607 | 2.8048 | 1.5347
153 | 199.8203 | 147.6098 | 70.1125 | 37.3187 | 16.2921 | 6.4069 | 3.424
190 | 312.2181 | 230.7963 | 109.346 | 57.9381 | 25.1229 | 9.7577 | 5.1526
200 | 347.0238 | 256.5666 | 121.482 | 64.2994 | 27.8365 | 10.78 | 5.6762
269 | 639.1403 | 472.9782 | 223.1716 | 117.3922 | 50.3521 | 19.171 | 9.9302
400 | 1447.5795 | 1072.5767 | 503.7318 | 262.78 | 111.3209 | 41.4317 | 20.9944
500 |  | 1699.8835 | 796.2515 | 413.4418 | 173.9262 | 63.91 | 31.987
700 |  |  | 1588.1528 | 818.8364 | 340.858 | 122.8583 | 60.3554
1000 |  |  |  | 1689.6608 | 695.5475 | 245.6308 | 118.3086
1500 |  |  |  | 3849.7889 | 1564.7745 | 539.9068 | 254.2731
2000 |  |  |  | 6905.3337 | 2781.56 | 944.0547 | 437.5823
2400 |  |  |  | 10000 | 4005.2078 | 1345.2319 | 617.2694
3600 |  |  |  |  | 9010.5242 | 2956.8757 | 1326.6576
6700 | [5 empty] | 9881.7317 | 4283.6999
10000 | [6 empty] | 9120.4403
10270 | [6 empty] | 9590.6761
Frequency | K1 calc | K1 graph
1000 | 6.5877e-05 | 6.5877e-05 | 100%
1001 | 6.5996e-05 | 6.5877e-05 | 99.82%
4999 | 0.00025821 | 0.00025824 | 100%
5000 | 0.00025824 | 0.00025824 | 100%
5001 | 0.00025827 | 0.00025824 | 99.99%
9999 | 0.0003657 | 0.00036572 | 100%
10000 | 0.00036572 | 0.00036572 | 100%
10001 | 0.00036575 | 0.00036572 | 99.99%
24999 | 0.0006971 | 0.00069712 | 100%
25000 | 0.00069712 | 0.00069712 | 100%
50000 | 0.0013642 | 0.0013642 | 100%
100000 | 0.0023067 | 0.0023067 | 100%
190000 | 0.0038973
250000 | 0.0045774 | 0.0045774 | 100%
500000 | 0.0062951 | 0.043487 | 690.8%
0.0062951
9000 | 0.00034938
Data points from Graph
Frequency | Flux density | Loss | K2 (f) | K1(f) | x | K1 Slope | K1 (calc) | delta
1000 | 600 | 10 | 1.865 | 6.5877e-05 | 0 |  | segments
1000 | 10000 | 1900 |  | 6.5877e-05
5000 | 270 | 10 | 1.887 | 0.00025824 | 0.69897 | 0.0002752 | 0.00025824 | -1.7805e-10
5000 | 10500 | 10000 |  | 0.00025824
10000 | 190 | 10 | 1.9471 | 0.00036572 | 0.30103 | 0.00035705 | 0.00036572 | 0
10000 | 6600 | 10000 |  | 0.00036572
25000 | 120 | 10 | 1.9992 | 0.00069712 | 0.39794 | 0.00083279 | 0.00069712 | 0
25000 | 3800 | 10000 |  | 0.00069712
50000 | 80 | 10 | 2.031 | 0.0013642 | 0.30103 | 0.0022159 | 0.0013642 | 0
50000 | 2400 | 10000 |  | 0.0013642
100000 | 54 | 10 | 2.0994 | 0.0023067 | 0.30103 | 0.0031312 | 0.0023067 | 0
100000 | 1450 | 10000 |  | 0.0023067 |  |  | 0.0057061
250000 | 32 | 10 | 2.2186 | 0.0045774 | 0.39794 | 0.0057061 | 0.0045774 | 0
250000 | 720 | 10000 |  | 0.0045774
500000 | 14 | 10 | 2.0605 | 0.043487 | 0.30103 | 0.12926 | 0.00058505 | -0.042902
500000 | 400 | 10000 |  | 0.043487
Frequency | K2 calc | K2 graph
1000 | 1.7184 | 1.865 | 108.5%
1001 | 1.7185 | 1.865 | 108.5%
4999 | 1.887 | 1.887 | 100%
5000 | 1.887 | 1.887 | 100%
5001 | 1.887 | 1.887 | 100%
9999 | 1.9424 | 1.9471 | 100.2%
10000 | 1.9424 | 1.9471 | 100.2%
10001 | 1.9424 | 1.9471 | 100.2%
24999 | 1.9997 | 1.9992 | 99.98%
25000 | 1.9997 | 1.9992 | 99.98%
50000 | 2.031 | 2.031 | 100%
100000 | 2.0519 | 2.0994 | 102.3%
250000 | 2.0637 | 2.2186 | 107.5%
500000 | 2.0605 | 2.0605 | 100%
2.0605

## FET1
MOSFET parameters and selection | 1 | 2 | 3 | 4 | 5 | 6 | 7 | 8 | 9 | 10 | 11
MOSFET type | CSD19502Q5B | PSMN3R3-80PS | FDP150N10A | IRFB4321 | NTMFS6B14N | IXTK250N10 | FDP100N10A | STP50NE10 | IXFH150N17T | AP9970GP | MTY100N10E | 2*CSD19502Q5B | CSD19502Q5B | 2*PSMN3R3-80PS | PSMN3R3-80PS | IXTK250N10 | 2*AP9970GP | AP9970GP | FDP150N10A | NTMFS6B14N | IXFH150N17T | FDP100N10A | STP50NE10 | MTY100N10E | IRFZ44N | IRF540 | IRFB4321 | AP9970GP | AP9970GP *2
RdsON (milli ohms) | 3.4 | 2.8 | 12.5 | 15 | 12.2 | 5 | 10 | 21 | 12 | 3.2 | 11 | 1.7 | 3.4 | 1.4 | 2.8 | 5 | 1.6 | 3.2 | 12.5 | 12.2 | 12 | 10 | 21 | 11 | 17.5 | 77 | 15 | 3.2 | 1.6
Vdss Volts | 80 | 100 | 100 | 150 | 100 | 100 | 100 | 100 | 175 | 60 | 100 | 80 | 80 | 100 | 100 | 100 | 60 | 60 | 100 | 100 | 175 | 100 | 100 | 100 | 55 | 100 | 150 | 60 | 60
Id Amps | 100 | 120 | 50 | 85 | 50 | 250 | 75 | 50 | 150 | 240 | 100 | 200 | 100 | 240 | 120 | 250 | 480 | 240 | 50 | 50 | 150 | 75 | 50 | 100 | 49 | 28 | 85 | 240 | 480
Vgc Gate capacitance pF | 4870 | 9961 | 1440 | 4460 | 1300 | 12700 | 7300 | 6000 | 9800 | 6430 | 10640 | 9740 | 4870 | 19922 | 9961 | 12700 | 12860 | 6430 | 1440 | 1300 | 9800 | 7300 | 6000 | 10640 | 1470 | 1700 | 4460 | 6430 | 12860
Td on Turn On delay time ns | 8 | 41 | 13 | 18 | 9.6 | 35 | 70 | 25 | 22 | 180 | 48 | 8 | 8 | 41 | 41 | 35 | 180 | 180 | 13 | 9.6 | 22 | 70 | 25 | 48 |  |  |  | 180 | 180
Tr Rise time ns | 6 | 43 | 16 | 60 | 39 | 40 | 265 | 100 | 30 | 200 | 490 | 6 | 6 | 43 | 43 | 40 | 200 | 200 | 16 | 39 | 30 | 265 | 100 | 490 | 60 | 44 | 60 | 200 | 200
Td off Turn Off delay time ns | 22 | 109 | 21 | 25 | 17 | 120 | 125 | 45 | 58 | 180 | 186 | 22 | 22 | 109 | 109 | 120 | 180 | 180 | 21 | 17 | 58 | 125 | 45 | 186 |  |  |  | 180 | 180
Tf Fall time ns | 7 | 44 | 5 | 35 | 6.8 | 55 | 115 | 35 | 30 | 240 | 384 | 7 | 7 | 44 | 44 | 55 | 240 | 240 | 5 | 6.8 | 30 | 115 | 35 | 384 | 45 | 43 | 35 | 240 | 240
Vds reverse diode fwd voltage (10A) | 0.8 | 1.2 | 1.3 | 0.8 | 1.2 | 1.2 | 1.25 | 1.5 | 1.2 | 1.3 | 1.2 | 0.8 | 0.8 | 1.2 | 1.2 | 1.2 | 1.3 | 1.3 | 1.3 | 1.2 | 1.2 | 1.25 | 1.5 | 1.2 | 0.9 | 0.7 | 0.8 | 1.3 | 1.3
Packaging | SON 5*6 | TO220 | TO220 | TO220 | 488AA | TO264 | TO220 | TO220 | TO247 | TO220 | TO264 | SON 5*6 | SON 5*6 | TO220 | TO220 | TO264 | TO220 | TO220 | TO220 | 488AA | TO247 | TO220 | TO220 | TO264 |  | TO220 |  | TO220 | TO220
Cost per unit Ebay | 8.69 | 8.67 | -- |  |  | 10.8 | 8.75 | 4.54 | 10.41 | 100 | 100 | 17.38 | 8.69 | 17.34 | 8.67 | 10.8 | -- | -- | -- |  | 10.41 | 8.75 | 4.54 | -- |  | 0.43 |  | -- | --
Cost per unit | 1.38 | 2.82 | 0.996 | 1.15 | 2.19 | 13.37 |  | 4.54
Vendor | Verical | Ameya | Verical | Verical | Digikey | Onlinecomponents.com |  | Solaluna88
Cost per unit bulk |  |  |  |  | 0.69 | [14 empty] | 0.69
Rise + Fall (ns) | 13 | 87 | 21 | 95 | 45.8 | 95 | 380 | 135 | 60 | 440 | 874
Count for 2.5 milli Ohms | 1.36 | 1.12 | 5 | 6 | 4.88 | 2 | 4 | 8.4 | 4.8 | 1.28 | 4.4 |  | 1.36 |  | 1.12 | 2 |  | 1.28 | 5 | 4.88 | 4.8 | 4 | 8.4 | 4.4 |  | 30.8 | 6 | 1.28 | 0.64
Count | 3 | 2 | 5 | 6 | 5 | 2 | 4 | 9 | 5 | 2 | 5 | 1 | 1 | 1 | 1 | 1 | 1 | 1 | 1 | 1 | 1 | 1 | 1 | 1 | 1 | 1 | 1 | 1 | 1
Price * Rds product | 4.692 | 7.896 | 12.45 | 17.25 | 26.718 | 54 | 87.5 | 95.34 | 124.92 | 320 | 1100
Price * (Tr+Tf) product | 17.94 | 245.34 | 20.916 | 109.25 | 100.302 | 1026 | 3325 | 612.9 | 624.6 | 44000 | 87400
MOSFET type | CSD19502Q5B | PSMN3R3-80PS | FDP150N10A | IRFB4321 | NTMFS6B14N | IXTK250N10 | FDP100N10A | STP50NE10 | IXFH150N17T | AP9970GP | MTY100N10E
RdsON (milli ohms) | 1.1333 | 1.4 | 2.5 | 2.5 | 2.44 | 2.5 | 2.5 | 2.3333 | 2.4 | 1.6 | 2.2 | 1.7 | 3.4 | 1.4 | 2.8 | 5 | 1.6 | 3.2 | 12.5 | 12.2 | 12 | 10 | 21 | 11 | 17.5 | 77 | 15 | 3.2 | 1.6
Vdss Volts | 100 | 100 | 100 | 100 | 100 | 100 | 100 | 100 | 100 | 100 | 100 | 80 | 80 | 100 | 100 | 100 | 60 | 60 | 100 | 100 | 175 | 100 | 100 | 100 | 55 | 100 | 150 | 60 | 60
Id Amps | 300 | 240 | 250 | 510 | 250 | 500 | 300 | 450 | 750 | 480 | 500 | 200 | 100 | 240 | 120 | 250 | 480 | 240 | 50 | 50 | 150 | 75 | 50 | 100 | 49 | 28 | 85 | 240 | 480
Vgc Gate capacitance pF | 14610 | 19922 | 7200 | 26760 | 6500 | 25400 | 29200 | 54000 | 49000 | 12860 | 53200 | 9740 | 4870 | 19922 | 9961 | 12700 | 12860 | 6430 | 1440 | 1300 | 9800 | 7300 | 6000 | 10640 | 1470 | 1700 | 4460 | 6430 | 12860
Td on Turn On delay time ns | 8 | 41 | 13 | 18 | 9.6 | 35 | 70 | 25 | 22 | 180 | 48 | 8 | 8 | 41 | 41 | 35 | 180 | 180 | 13 | 9.6 | 22 | 70 | 25 | 48 |  |  |  | 180 | 180
Tr Rise time ns | 6 | 43 | 16 | 60 | 39 | 40 | 265 | 100 | 30 | 200 | 490 | 6 | 6 | 43 | 43 | 40 | 200 | 200 | 16 | 39 | 30 | 265 | 100 | 490 | 60 | 44 | 60 | 200 | 200
Td off Turn Off delay time ns | 22 | 109 | 21 | 25 | 17 | 120 | 125 | 45 | 58 | 180 | 186 | 22 | 22 | 109 | 109 | 120 | 180 | 180 | 21 | 17 | 58 | 125 | 45 | 186 |  |  |  | 180 | 180
Tf Fall time ns | 7 | 44 | 5 | 35 | 6.8 | 55 | 115 | 35 | 30 | 240 | 384 | 7 | 7 | 44 | 44 | 55 | 240 | 240 | 5 | 6.8 | 30 | 115 | 35 | 384 | 45 | 43 | 35 | 240 | 240
Vds reverse diode fwd voltage (10A) | 0.8 | 1.2 | 1.3 | 0.8 | 1.2 | 1.2 | 1.25 | 1.5 | 1.2 | 1.3 | 1.2 | 0.8 | 0.8 | 1.2 | 1.2 | 1.2 | 1.3 | 1.3 | 1.3 | 1.2 | 1.2 | 1.25 | 1.5 | 1.2 | 0.9 | 0.7 | 0.8 | 1.3 | 1.3
Packaging | SON 5*6 | TO220 | TO220 | TO220 | 488AA | TO264 | TO220 | TO220 | TO247 | TO220 | TO264 | SON 5*6 | SON 5*6 | TO220 | TO220 | TO264 | TO220 | TO220 | TO220 | 488AA | TO247 | TO220 | TO220 | TO264 |  | TO220 |  | TO220 | TO220
Cost per group | 4.14 | 5.64 | 4.98 | 6.9 | 10.95 | 21.6 | 35 | 40.86 | 52.05 | 200 | 500 | 17.38 | 8.69 | 17.34 | 8.67 | 10.8 | -- | -- | -- |  | 10.41 | 8.75 | 4.54 | -- |  | 0.43 |  | -- | --
Buck converter situation
Panel voltage | 60 | 60 | 60 | 60 | 60 | 60 | 60 | 60 | 60 | 60 | 60 | 60 | 60 | 60 | 60 | 60 | 30 | 30 | 60 | 60 | 60 | 60 | 60 | 60 | 30 | 30 | 30 | 30 | 30
Battery voltage | 12.5 | 12.5 | 12.5 | 12.5 | 12.5 | 12.5 | 12.5 | 12.5 | 12.5 | 12.5 | 12.5 | 12.5 | 12.5 | 12.5 | 12.5 | 12.5 | 12.5 | 12.5 | 12.5 | 12.5 | 12.5 | 12.5 | 12.5 | 12.5 | 12 | 12 | 12 | 12.5 | 12.5
Battery current | 40 | 40 | 40 | 40 | 40 | 40 | 40 | 40 | 40 | 40 | 40 | 40 | 40 | 40 | 40 | 40 | 40 | 40 | 40 | 40 | 40 | 40 | 40 | 40 | 10 | 10 | 10 | 10 | 10
Power (Watts) | 500 | 500 | 500 | 500 | 500 | 500 | 500 | 500 | 500 | 500 | 500 | 500 | 500 | 500 | 500 | 500 | 500 | 500 | 500 | 500 | 500 | 500 | 500 | 500 | 120 | 120 | 120 | 125 | 125
PWM duty cycle | 0.20833 | 0.20833 | 0.20833 | 0.20833 | 0.20833 | 0.20833 | 0.20833 | 0.20833 | 0.20833 | 0.20833 | 0.20833 | 0.20833 | 0.20833 | 0.20833 | 0.20833 | 0.20833 | 0.41667 | 0.41667 | 0.20833 | 0.20833 | 0.20833 | 0.20833 | 0.20833 | 0.20833 | 0.4 | 0.4 | 0.4 | 0.41667 | 0.41667
Gate drive voltage | 12 | 12 | 12 | 12 | 12 | 12 | 12 | 12 | 12 | 12 | 12 | 12 | 12 | 12 | 12 | 12 | 12 | 12 | 12 | 12 | 12 | 12 | 12 | 12 | 12 | 12 | 12 | 12 | 12
PWM period (microseconds) | 20 | 20 | 20 | 20 | 20 | 20 | 20 | 20 | 20 | 20 | 20 | 20 | 20 | 20 | 20 | 20 | 20 | 20 | 20 | 20 | 20 | 20 | 20 | 20 | 20 | 20 | 20 | 20 | 20
Resistive loss, Q1 | 0.37778 | 0.46667 | 0.83333 | 0.83333 | 0.81333 | 0.83333 | 0.83333 | 0.77778 | 0.8 | 0.53333 | 0.73333 | 0.56667 | 1.1333 | 0.46667 | 0.93333 | 1.6667 | 1.0667 | 2.1333 | 4.1667 | 4.0667 | 4 | 3.3333 | 7 | 3.6667 | 0.7 | 3.08 | 0.6 | 0.13333 | 0.066667
Resistive loss, Q2 | 1.4356 | 1.7733 | 3.1667 | 3.1667 | 3.0907 | 3.1667 | 3.1667 | 2.9556 | 3.04 | 2.0267 | 2.7867 | 2.1533 | 4.3067 | 1.7733 | 3.5467 | 6.3333 | 1.4933 | 2.9867 | 15.8333 | 15.4533 | 15.2 | 12.6667 | 26.6 | 13.9333 | 1.05 | 4.62 | 0.9 | 0.18667 | 0.093333
Total resistive loss Q1 + Q2 | 1.8133 | 2.24 | 4 | 4 | 3.904 | 4 | 4 | 3.7333 | 3.84 | 2.56 | 3.52 | 2.72 | 5.44 | 2.24 | 4.48 | 8 | 2.56 | 5.12 | 20 | 19.52 | 19.2 | 16 | 33.6 | 17.6 | 1.75 | 7.7 | 1.5 | 0.32 | 0.16
Total resistive loss as % of power | 0.3627% | 0.448% | 0.8% | 0.8% | 0.7808% | 0.8% | 0.8% | 0.7467% | 0.768% | 0.512% | 0.704% | 0.544% | 1.088% | 0.448% | 0.896% | 1.6% | 0.512% | 1.024% | 4% | 3.904% | 3.84% | 3.2% | 6.72% | 3.52% | 1.458% | 6.417% | 1.25% | 0.256% | 0.128%
Gate drive capacitor power loss
Capacitance Power loss Watts | 0.10519 | 0.14344 | 0.05184 | 0.19267 | 0.0468 | 0.18288 | 0.21024 | 0.3888 | 0.3528 | 0.092592 | 0.38304 | 0.070128 | 0.035064 | 0.14344 | 0.071719 | 0.09144 | 0.092592 | 0.046296 | 0.010368 | 0.00936 | 0.07056 | 0.05256 | 0.0432 | 0.076608 | 0.010584 | 0.01224 | 0.032112 | 0.046296 | 0.092592
Vgs^2 * Cgs/Period
Capacitance Power loss as % | 0.02104% | 0.02869% | 0.01037% | 0.03853% | 0.00936% | 0.03658% | 0.04205% | 0.07776% | 0.07056% | 0.01852% | 0.07661% | 0.01403% | 0.007013% | 0.02869% | 0.01434% | 0.01829% | 0.01852% | 0.009259% | 0.002074% | 0.001872% | 0.01411% | 0.01051% | 0.00864% | 0.01532% | 0.00882% | 0.0102% | 0.02676% | 0.03704% | 0.07407%
Gate drive current (mA) (per FET) | 8.766 | 11.9532 | 4.32 | 16.056 | 3.9 | 15.24 | 17.52 | 32.4 | 29.4 | 7.716 | 31.92 | 5.844 | 2.922 | 11.9532 | 5.9766 | 7.62 | 7.716 | 3.858 | 0.864 | 0.78 | 5.88 | 4.38 | 3.6 | 6.384 | 0.882 | 1.02 | 2.676 | 3.858 | 7.716
On/OFF switching loss
Q1 only Watts | 0.78 | 5.22 | 1.26 | 5.7 | 2.748 | 5.7 | 22.8 | 8.1 | 3.6 | 26.4 | 52.44 | 0.78 | 0.78 | 5.22 | 5.22 | 5.7 | 13.2 | 13.2 | 1.26 | 2.748 | 3.6 | 22.8 | 8.1 | 52.44 | 0.7875 | 0.6525 | 0.7125 | 3.3 | 3.3
Q2 only Watts | 0.0104 | 0.1044 | 0.0273 | 0.076 | 0.05496 | 0.114 | 0.475 | 0.2025 | 0.072 | 0.572 | 1.0488 | 0.0104 | 0.0104 | 0.1044 | 0.1044 | 0.114 | 0.572 | 0.572 | 0.0273 | 0.05496 | 0.072 | 0.475 | 0.2025 | 1.0488 | 0.023625 | 0.015225 | 0.019 | 0.143 | 0.143
Q1 Switching loss as % | 0.156% | 1.044% | 0.252% | 1.14% | 0.5496% | 1.14% | 4.56% | 1.62% | 0.72% | 5.28% | 10.49% | 0.156% | 0.156% | 1.044% | 1.044% | 1.14% | 2.64% | 2.64% | 0.252% | 0.5496% | 0.72% | 4.56% | 1.62% | 10.49% | 0.6562% | 0.5437% | 0.5938% | 2.64% | 2.64%
Q2 Switching loss as % | 0.00208% | 0.02088% | 0.00546% | 0.0152% | 0.01099% | 0.0228% | 0.095% | 0.0405% | 0.0144% | 0.1144% | 0.2098% | 0.00208% | 0.00208% | 0.02088% | 0.02088% | 0.0228% | 0.1144% | 0.1144% | 0.00546% | 0.01099% | 0.0144% | 0.095% | 0.0405% | 0.2098% | 0.01969% | 0.01269% | 0.01583% | 0.1144% | 0.1144%
Total dissipation in Q1 | 1.263 | 5.8301 | 2.1452 | 6.726 | 3.6081 | 6.7162 | 23.8436 | 9.2666 | 4.7528 | 27.0259 | 53.5564 | 1.4168 | 1.9484 | 5.8301 | 6.2251 | 7.4581 | 14.3593 | 15.3796 | 5.437 | 6.824 | 7.6706 | 26.1859 | 15.1432 | 56.1833 | 1.4981 | 3.7447 | 1.3446 | 3.4796 | 3.4593
Total dissipation in Q2 | 1.5511 | 2.0212 | 3.2458 | 3.4353 | 3.1924 | 3.4635 | 3.8519 | 3.5469 | 3.4648 | 2.6913 | 4.2185 | 2.2339 | 4.3521 | 2.0212 | 3.7228 | 6.5388 | 2.1579 | 3.605 | 15.871 | 15.5177 | 15.3426 | 13.1942 | 26.8457 | 15.0587 | 1.0842 | 4.6475 | 0.95111 | 0.37596 | 0.32893
Total dissipation in Q1+Q2 | 2.8141 | 7.8513 | 5.391 | 10.1613 | 6.8006 | 10.1798 | 27.6955 | 12.8134 | 8.2176 | 29.7172 | 57.7749 | 3.6507 | 6.3005 | 7.8513 | 9.9478 | 13.9969 | 16.5172 | 18.9846 | 21.308 | 22.3417 | 23.0131 | 39.3801 | 41.9889 | 71.242 | 2.5823 | 8.3922 | 2.2957 | 3.8556 | 3.7882
Total dissipation in Q1 as % | 0.2526% | 1.166% | 0.429% | 1.345% | 0.7216% | 1.343% | 4.769% | 1.853% | 0.9506% | 5.405% | 10.71% | 0.2834% | 0.3897% | 1.166% | 1.245% | 1.492% | 2.872% | 3.076% | 1.087% | 1.365% | 1.534% | 5.237% | 3.029% | 11.24% | 1.248% | 3.121% | 1.121% | 2.784% | 2.767%
Total dissipation in Q2 as % | 0.3102% | 0.4042% | 0.6492% | 0.6871% | 0.6385% | 0.6927% | 0.7704% | 0.7094% | 0.693% | 0.5383% | 0.8437% | 0.4468% | 0.8704% | 0.4042% | 0.7446% | 1.308% | 0.4316% | 0.721% | 3.174% | 3.104% | 3.069% | 2.639% | 5.369% | 3.012% | 0.9035% | 3.873% | 0.7926% | 0.3008% | 0.2631%
Total dissipation in Q1+Q2 as % | 0.5628% | 1.57% | 1.078% | 2.032% | 1.36% | 2.036% | 5.539% | 2.563% | 1.644% | 5.943% | 11.55% | 0.7301% | 1.26% | 1.57% | 1.99% | 2.799% | 3.303% | 3.797% | 4.262% | 4.468% | 4.603% | 7.876% | 8.398% | 14.25% | 2.152% | 6.994% | 1.913% | 3.084% | 3.031%
Count | 3 | 2 | 5 | 6 | 5 | 2 | 4 | 9 | 5 | 2 | 5
MOSFET type | CSD19502Q5B | PSMN3R3-80PS | FDP150N10A | IRFB4321 | NTMFS6B14N | IXTK250N10 | FDP100N10A | STP50NE10 | IXFH150N17T | AP9970GP | MTY100N10E | 2*CSD19502Q5B | CSD19502Q5B | 2*PSMN3R3-80PS | PSMN3R3-80PS | IXTK250N10 | 2*AP9970GP | AP9970GP | FDP150N10A | NTMFS6B14N | IXFH150N17T | FDP100N10A | STP50NE10 | MTY100N10E | IRFZ44N | IRF540 | IRFB4321 | AP9970GP | AP9970GP *2
Cost per group | 4.14 | 5.64 | 4.98 | 6.9 | 10.95 | 21.6 | 35 | 40.86 | 52.05 | 200 | 500
Sort key | 3.6507 | 7.8513 | 5.391 | 10.1613 | 6.8006 | 10.1798 | 27.6955 | 12.8134 | 8.2176 | 29.7172 | 57.7749 | 3.6507 | 6.3005 | 7.8513 | 9.9478 | 13.9969 | 16.5172 | 18.9846 | 21.308 | 22.3417 | 23.0131 | 39.3801 | 41.9889 | 71.242

## FET2
MOSFET analysis for each converter role
Q1 – To stop reverse current flow at night
Q2 – PWM switching Panel voltage to inductor
Q3 – PWM switching Earth to inductor
Q4 – switching Load on and off
MOSFET type – single characteristics | CSD19502Q5B | FDP150N10A | PSMN3R3-80PS | FDP150N10A | PSMN3R3-80PS | CSD19502Q5B | FDP150N10A | PSMN3R3-80PS | FDP150N10A | PSMN3R3-80PS | CSD19502Q5B | FDP150N10A | PSMN3R3-80PS | FDP150N10A | PSMN3R3-80PS | CSD19502Q5B | FDP150N10A | PSMN3R3-80PS | FDP150N10A | PSMN3R3-80PS | CSD19502Q5B | FDP150N10A | PSMN3R3-80PS | FDP150N10A | PSMN3R3-80PS | CSD19502Q5B | FDP150N10A | PSMN3R3-80PS | FDP150N10A | PSMN3R3-80PS
RdsON (milli ohms) | 3.4 | 12.5 | 2.8 | 12.5 | 2.8 | 3.4 | 12.5 | 2.8 | 12.5 | 2.8 | 3.4 | 12.5 | 2.8 | 12.5 | 2.8 | 3.4 | 12.5 | 2.8 | 12.5 | 2.8 | 3.4 | 12.5 | 2.8 | 12.5 | 2.8 | 3.4 | 12.5 | 2.8 | 12.5 | 2.8
Vdss Volts | 80 | 100 | 100 | 100 | 100 | 80 | 100 | 100 | 100 | 100 | 80 | 100 | 100 | 100 | 100 | 80 | 100 | 100 | 100 | 100 | 80 | 100 | 100 | 100 | 100 | 80 | 100 | 100 | 100 | 100
Id Amps | 100 | 50 | 120 | 50 | 120 | 100 | 50 | 120 | 50 | 120 | 100 | 50 | 120 | 50 | 120 | 100 | 50 | 120 | 50 | 120 | 100 | 50 | 120 | 50 | 120 | 100 | 50 | 120 | 50 | 120
Vgc Gate capacitance pF | 4870 | 1440 | 9961 | 1440 | 9961 | 4870 | 1440 | 9961 | 1440 | 9961 | 4870 | 1440 | 9961 | 1440 | 9961 | 4870 | 1440 | 9961 | 1440 | 9961 | 4870 | 1440 | 9961 | 1440 | 9961 | 4870 | 1440 | 9961 | 1440 | 9961
Td on Turn On delay time ns | 8 | 13 | 41 | 13 | 41 | 8 | 13 | 41 | 13 | 41 | 8 | 13 | 41 | 13 | 41 | 8 | 13 | 41 | 13 | 41 | 8 | 13 | 41 | 13 | 41 | 8 | 13 | 41 | 13 | 41
Tr Rise time ns | 6 | 16 | 43 | 16 | 43 | 6 | 16 | 43 | 16 | 43 | 6 | 16 | 43 | 16 | 43 | 6 | 16 | 43 | 16 | 43 | 6 | 16 | 43 | 16 | 43 | 6 | 16 | 43 | 16 | 43
Td off Turn Off delay time ns | 22 | 21 | 109 | 21 | 109 | 22 | 21 | 109 | 21 | 109 | 22 | 21 | 109 | 21 | 109 | 22 | 21 | 109 | 21 | 109 | 22 | 21 | 109 | 21 | 109 | 22 | 21 | 109 | 21 | 109
Tf Fall time ns | 7 | 5 | 44 | 5 | 44 | 7 | 5 | 44 | 5 | 44 | 7 | 5 | 44 | 5 | 44 | 7 | 5 | 44 | 5 | 44 | 7 | 5 | 44 | 5 | 44 | 7 | 5 | 44 | 5 | 44
Vds reverse diode fwd voltage (19A, 50A, 25A) | 0.8 | 0.8 | 0.8 | 0.8 | 0.8 | 0.8 | 1.3 | 1.2 | 0.8 | 0.8 | 0.8 | 1.3 | 1.2 | 0.8 | 0.8 | 0.8 | 1.3 | 1.2 | 0.8 | 0.8 | 0.8 | 1.3 | 1.2 | 0.8 | 0.8 | 0.8 | 1.3 | 1.2 | 0.8 | 0.8
Packaging | SON 5*6 | TO220 | TO220 | TO220 | TO220 | SON 5*6 | TO220 | TO220 | TO220 | TO220 | SON 5*6 | TO220 | TO220 | TO220 | TO220 | SON 5*6 | TO220 | TO220 | TO220 | TO220 | SON 5*6 | TO220 | TO220 | TO220 | TO220 | SON 5*6 | TO220 | TO220 | TO220 | TO220
Cost per unit Ebay | 8.69 | -- | 8.67 | -- | 8.67 | 8.69 | -- | 8.67 | -- | 8.67 | 8.69 | -- | 8.67 | -- | 8.67 | 8.69 | -- | 8.67 | -- | 8.67 | 8.69 | -- | 8.67 | -- | 8.67 | 8.69 | -- | 8.67 | -- | 8.67
Cost per unit | 1.38 | 0.996 | 2.82 | 0.996 | 2.82 | 1.38 | 0.996 | 2.82 | 0.996 | 2.82 | 1.38 | 0.996 | 2.82 | 0.996 | 2.82 | 1.38 | 0.996 | 2.82 | 0.996 | 2.82 | 1.38 | 0.996 | 2.82 | 0.996 | 2.82 | 1.38 | 0.996 | 2.82 | 0.996 | 2.82
Vendor | Verical | Verical | Ameya | Verical | Ameya | Verical | Verical | Ameya | Verical | Ameya | Verical | Verical | Ameya | Verical | Ameya | Verical | Verical | Ameya | Verical | Ameya | Verical | Verical | Ameya | Verical | Ameya | Verical | Verical | Ameya | Verical | Ameya
Cost per unit bulk
Count for 2.5 milli Ohms | 1.36 | 5 | 1.12 | 5 | 1.12 | 1.36 | 5 | 1.12 | 5 | 1.12 | 1.36 | 5 | 1.12 | 5 | 1.12 | 1.36 | 5 | 1.12 | 5 | 1.12 | 1.36 | 5 | 1.12 | 5 | 1.12 | 1.36 | 5 | 1.12 | 5 | 1.12
Count | 4 | 12 | 5 | 12 | 4 | 4 | 12 | 5 | 12 | 4 | 4 | 12 | 5 | 12 | 4 | 4 | 12 | 5 | 12 | 4 | 4 | 12 | 5 | 12 | 4 | 4 | 12 | 5 | 12 | 4
MOSFET type – group characteristics | CSD19502Q5B | FDP150N10A | PSMN3R3-80PS | FDP150N10A | PSMN3R3-80PS | CSD19502Q5B | FDP150N10A | PSMN3R3-80PS | FDP150N10A | PSMN3R3-80PS | CSD19502Q5B | FDP150N10A | PSMN3R3-80PS | FDP150N10A | PSMN3R3-80PS | CSD19502Q5B | FDP150N10A | PSMN3R3-80PS | FDP150N10A | PSMN3R3-80PS | CSD19502Q5B | FDP150N10A | PSMN3R3-80PS | FDP150N10A | PSMN3R3-80PS | CSD19502Q5B | FDP150N10A | PSMN3R3-80PS | FDP150N10A | PSMN3R3-80PS
RdsON (milli ohms) | 0.85 | 1.0417 | 0.56 | 1.0417 | 0.7 | 0.85 | 1.0417 | 0.56 | 1.0417 | 0.7 | 0.85 | 1.0417 | 0.56 | 1.0417 | 0.7 | 0.85 | 1.0417 | 0.56 | 1.0417 | 0.7 | 0.85 | 1.0417 | 0.56 | 1.0417 | 0.7 | 0.85 | 1.0417 | 0.56 | 1.0417 | 0.7
Combined RdsON (milli ohms) |  |  |  | 0.41866 |  |  |  |  | 0.41866 |  |  |  |  | 0.41866 |  |  |  |  | 0.41866 |  |  |  |  | 0.41866 |  |  |  |  | 0.41866
Vdss Volts | 100 | 100 | 100 | 100 | 100 | 100 | 100 | 100 | 100 | 100 | 100 | 100 | 100 | 100 | 100 | 100 | 100 | 100 | 100 | 100 | 100 | 100 | 100 | 100 | 100 | 100 | 100 | 100 | 100 | 100
Id Amps | 400 | 600 | 600 | 600 | 480 | 400 | 600 | 600 | 600 | 480 | 400 | 600 | 600 | 600 | 480 | 400 | 600 | 600 | 600 | 480 | 400 | 600 | 600 | 600 | 480 | 400 | 600 | 600 | 600 | 480
Vgc Gate capacitance pF | 19480 | 17280 | 49805 | 17280 | 39844 | 19480 | 17280 | 49805 | 17280 | 39844 | 19480 | 17280 | 49805 | 17280 | 39844 | 19480 | 17280 | 49805 | 17280 | 39844 | 19480 | 17280 | 49805 | 17280 | 39844 | 19480 | 17280 | 49805 | 17280 | 39844
Td on Turn On delay time ns | 8 | 13 | 41 | 13 | 41 | 8 | 13 | 41 | 13 | 41 | 8 | 13 | 41 | 13 | 41 | 8 | 13 | 41 | 13 | 41 | 8 | 13 | 41 | 13 | 41 | 8 | 13 | 41 | 13 | 41
Tr Rise time ns | 6 | 16 | 43 | 16 | 43 | 6 | 16 | 43 | 16 | 43 | 6 | 16 | 43 | 16 | 43 | 6 | 16 | 43 | 16 | 43 | 6 | 16 | 43 | 16 | 43 | 6 | 16 | 43 | 16 | 43
Td off Turn Off delay time ns | 22 | 21 | 109 | 21 | 109 | 22 | 21 | 109 | 21 | 109 | 22 | 21 | 109 | 21 | 109 | 22 | 21 | 109 | 21 | 109 | 22 | 21 | 109 | 21 | 109 | 22 | 21 | 109 | 21 | 109
Tf Fall time ns | 7 | 5 | 44 | 5 | 44 | 7 | 5 | 44 | 5 | 44 | 7 | 5 | 44 | 5 | 44 | 7 | 5 | 44 | 5 | 44 | 7 | 5 | 44 | 5 | 44 | 7 | 5 | 44 | 5 | 44
Vds reverse diode fwd voltage (19A, 50A, 25A) | 0.8 | 0.8 | 0.8 | 0.8 | 0.8 | 0.8 | 1.3 | 1.2 | 0.8 | 0.8 | 0.8 | 1.3 | 1.2 | 0.8 | 0.8 | 0.8 | 1.3 | 1.2 | 0.8 | 0.8 | 0.8 | 1.3 | 1.2 | 0.8 | 0.8 | 0.8 | 1.3 | 1.2 | 0.8 | 0.8
Packaging | SON 5*6 | TO220 | TO220 | TO220 | TO220 | SON 5*6 | TO220 | TO220 | TO220 | TO220 | SON 5*6 | TO220 | TO220 | TO220 | TO220 | SON 5*6 | TO220 | TO220 | TO220 | TO220 | SON 5*6 | TO220 | TO220 | TO220 | TO220 | SON 5*6 | TO220 | TO220 | TO220 | TO220
Cost per group | 5.52 | 11.952 | 14.1 | 11.952 | 11.28 | 5.52 | 11.952 | 14.1 | 11.952 | 11.28 | 5.52 | 11.952 | 14.1 | 11.952 | 11.28 | 5.52 | 11.952 | 14.1 | 11.952 | 11.28 | 5.52 | 11.952 | 14.1 | 11.952 | 11.28 | 5.52 | 11.952 | 14.1 | 11.952 | 11.28
Buck converter situation
Panel voltage | 60 | 60 | 60 | 60 | 60 | 30 | 30 | 30 | 60 | 30 | 18 | 18 | 18 | 60 | 18 | 30 | 30 | 30 | 60 | 30 | 60 | 60 | 60 | 60 | 60 | 60 | 60 | 60 | 60 | 60
Battery voltage | 12.5 | 12.5 | 12.5 | 12.5 | 12.5 | 12.5 | 12.5 | 12.5 | 12.5 | 12.5 | 12.5 | 12.5 | 12.5 | 12.5 | 12.5 | 25 | 25 | 25 | 12.5 | 25 | 25 | 25 | 25 | 12.5 | 25 | 50 | 50 | 50 | 12.5 | 50
Battery current | 40 | 40 | 40 | 40 | 40 | 40 | 40 | 40 | 40 | 40 | 40 | 40 | 40 | 40 | 40 | 40 | 40 | 40 | 40 | 40 | 40 | 40 | 40 | 40 | 40 | 40 | 40 | 40 | 40 | 40
Power (Watts) | 500 | 500 | 500 | 500 | 500 | 500 | 500 | 500 | 500 | 500 | 500 | 500 | 500 | 500 | 500 | 1000 | 1000 | 1000 | 500 | 1000 | 1000 | 1000 | 1000 | 500 | 1000 | 2000 | 2000 | 2000 | 500 | 2000
PWM duty cycle | 0.20833 | 0.20833 | 0.20833 | 0.20833 | 0.20833 | 0.41667 | 0.41667 | 0.41667 | 0.20833 | 0.41667 | 0.69444 | 0.69444 | 0.69444 | 0.20833 | 0.69444 | 0.83333 | 0.83333 | 0.83333 | 0.20833 | 0.83333 | 0.41667 | 0.41667 | 0.41667 | 0.20833 | 0.41667 | 0.83333 | 0.83333 | 0.83333 | 0.20833 | 0.83333
Gate drive voltage | 12 | 12 | 12 | 12 | 12 | 12 | 12 | 12 | 12 | 12 | 12 | 12 | 12 | 12 | 12 | 12 | 12 | 12 | 12 | 12 | 12 | 12 | 12 | 12 | 12 | 12 | 12 | 12 | 12 | 12
PWM period (microseconds) | 20 | 20 | 20 | 20 | 20 | 20 | 20 | 20 | 20 | 20 | 20 | 20 | 20 | 20 | 20 | 20 | 20 | 20 | 20 | 20 | 20 | 20 | 20 | 20 | 20 | 20 | 20 | 20 | 20 | 20
Resistive power loss, Q1 | 0.28333 |  | 0.18667 |  | 0.23333 | 0.56667 |  | 0.37333 |  | 0.46667 | 0.94444 |  | 0.62222 |  | 0.77778 | 1.1333 |  | 0.74667 |  | 0.93333 | 0.56667 |  | 0.37333 |  | 0.46667 | 1.1333 |  | 0.74667 |  | 0.93333
Resistive power loss, Q2 | 0.28333 | 0.34722 |  |  | 0.13955 | 0.56667 | 0.69444 |  |  | 0.46667 | 0.94444 | 1.1574 |  |  | 0.77778 | 1.1333 | 1.3889 |  |  | 0.93333 | 0.56667 | 0.69444 |  |  | 0.46667 | 1.1333 | 1.3889 |  |  | 0.93333
Resistive power loss, Q3 | 1.0767 |  | 0.70933 |  | 0.88667 | 0.79333 |  | 0.52267 |  | 0.65333 | 0.41556 |  | 0.27378 |  | 0.34222 | 0.22667 |  | 0.14933 |  | 0.18667 | 0.79333 |  | 0.52267 |  | 0.65333 | 0.22667 |  | 0.14933 |  | 0.18667
Resistive power loss, Q4 | 1.36 |  | 0.896 |  | 1.12 | 1.36 |  | 0.896 |  | 1.12 | 1.36 |  | 0.896 |  | 1.12 | 1.36 |  | 0.896 |  | 1.12 | 1.36 |  | 0.896 |  | 1.12 | 1.36 |  | 0.896 |  | 1.12
Gate drive capacitor power loss Q2, Q3
Capacitance Power loss Watts | 0.14026 | 0.12442 | 0.3586 | 0.12442 | 0.28688 | 0.14026 | 0.12442 | 0.3586 | 0.12442 | 0.28688 | 0.14026 | 0.12442 | 0.3586 | 0.12442 | 0.28688 | 0.14026 | 0.12442 | 0.3586 | 0.12442 | 0.28688 | 0.14026 | 0.12442 | 0.3586 | 0.12442 | 0.28688 | 0.14026 | 0.12442 | 0.3586 | 0.12442 | 0.28688
Power = Vgs^2 * Cgs/Period
Capacitance Power loss Q1 | 0 | 0 | 0 | 0 | 0 | 0 | 0 | 0 | 0 | 0 | 0 | 0 | 0 | 0 | 0 | 0 | 0 | 0 | 0 | 0 | 0 | 0 | 0 | 0 | 0 | 0 | 0 | 0 | 0 | 0
Capacitance Power loss Q2 | 0.14026 | 0.12442 |  | 0.12442 | 0.28688 | 0.14026 | 0.12442 |  | 0.12442 | 0.28688 | 0.14026 | 0.12442 |  | 0.12442 | 0.28688 | 0.14026 | 0.12442 |  | 0.12442 | 0.28688 | 0.14026 | 0.12442 |  | 0.12442 | 0.28688 | 0.14026 | 0.12442 |  | 0.12442 | 0.28688
Capacitance Power loss Q3 | 0.14026 |  | 0.3586 |  | 0.28688 | 0.14026 |  | 0.3586 |  | 0.28688 | 0.14026 |  | 0.3586 |  | 0.28688 | 0.14026 |  | 0.3586 |  | 0.28688 | 0.14026 |  | 0.3586 |  | 0.28688 | 0.14026 |  | 0.3586 |  | 0.28688
Capacitance Power loss Q4 | 0 | 0 | 0 | 0 | 0 | 0 | 0 | 0 | 0 | 0 | 0 | 0 | 0 | 0 | 0 | 0 | 0 | 0 | 0 | 0 | 0 | 0 | 0 | 0 | 0 | 0 | 0 | 0 | 0 | 0
Capacitance Power loss as % | 0.02805% | 0.02488% | 0.07172% | 0.02488% | 0.05738% | 0.02805% | 0.02488% | 0.07172% | 0.02488% | 0.05738% | 0.02805% | 0.02488% | 0.07172% | 0.02488% | 0.05738% | 0.01403% | 0.01244% | 0.03586% | 0.02488% | 0.02869% | 0.01403% | 0.01244% | 0.03586% | 0.02488% | 0.02869% | 0.007013% | 0.006221% | 0.01793% | 0.02488% | 0.01434%
Gate drive current (mA) (per FET position) | 11.688 | 10.368 | 29.883 | 10.368 | 23.9064 | 11.688 | 10.368 | 29.883 | 10.368 | 23.9064 | 11.688 | 10.368 | 29.883 | 10.368 | 23.9064 | 11.688 | 10.368 | 29.883 | 10.368 | 23.9064 | 11.688 | 10.368 | 29.883 | 10.368 | 23.9064 | 11.688 | 10.368 | 29.883 | 10.368 | 23.9064
On/OFF switching loss Q2, Q3
Switching Power loss Q1 | 0 | 0 | 0 | 0 | 0 | 0 | 0 | 0 | 0 | 0 | 0 | 0 | 0 | 0 | 0 | 0 | 0 | 0 | 0 | 0 | 0 | 0 | 0 | 0 | 0 | 0 | 0 | 0 | 0 | 0
Switching Power loss Q2 | 0.78 | 1.26 |  | 1.26 |  | 0.39 | 0.63 |  | 1.26 | 2.61 | 0.234 | 0.378 |  | 1.26 | 1.566 | 0.39 | 0.63 |  | 1.26 | 2.61 | 0.78 | 1.26 |  | 1.26 | 5.22 | 0.78 | 1.26 |  | 1.26 | 5.22
Switching Power loss Q3 | 0.0104 |  | 0.0696 |  | 0.0696 | 0.0104 |  | 0.1044 |  | 0.0696 | 0.0104 |  | 0.1044 |  | 0.0696 | 0.0104 |  | 0.1044 |  | 0.0696 | 0.0104 |  | 0.1044 |  | 0.0696 | 0.0104 |  | 0.1044 |  | 0.0696
Switching Power loss Q4 | 0 | 0 | 0 | 0 | 0 | 0 | 0 | 0 | 0 | 0 | 0 | 0 | 0 | 0 | 0 | 0 | 0 | 0 | 0 | 0 | 0 | 0 | 0 | 0 | 0 | 0 | 0 | 0 | 0 | 0
Total dissipation in Q1 | 0.28333 | 0 | 0.18667 | 0 | 0.23333 | 0.56667 | 0 | 0.37333 | 0 | 0.46667 | 0.94444 | 0 | 0.62222 | 0 | 0.77778 | 1.1333 | 0 | 0.74667 | 0 | 0.93333 | 0.56667 | 0 | 0.37333 | 0 | 0.46667 | 1.1333 | 0 | 0.74667 | 0 | 0.93333
Total dissipation in Q2 | 1.2036 | 1.7316 | 0 | 1.3844 | 0.42643 | 1.0969 | 1.4489 | 0 | 1.3844 | 3.3635 | 1.3187 | 1.6598 | 0 | 1.3844 | 2.6307 | 1.6636 | 2.1433 | 0 | 1.3844 | 3.8302 | 1.4869 | 2.0789 | 0 | 1.3844 | 5.9735 | 2.0536 | 2.7733 | 0 | 1.3844 | 6.4402
Total dissipation in Q3 | 1.2273 | 0 | 1.1375 | 0 | 1.2431 | 0.94399 | 0 | 0.98566 | 0 | 1.0098 | 0.56621 | 0 | 0.73677 | 0 | 0.6987 | 0.37732 | 0 | 0.61233 | 0 | 0.54314 | 0.94399 | 0 | 0.98566 | 0 | 1.0098 | 0.37732 | 0 | 0.61233 | 0 | 0.54314
Total dissipation in Q4 | 1.36 | 0 | 0.896 | 0 | 1.12 | 1.36 | 0 | 0.896 | 0 | 1.12 | 1.36 | 0 | 0.896 | 0 | 1.12 | 1.36 | 0 | 0.896 | 0 | 1.12 | 1.36 | 0 | 0.896 | 0 | 1.12 | 1.36 | 0 | 0.896 | 0 | 1.12
Total dissipation in Q1-Q4 | 4.0742 | 3.9518 |  |  | 4.4073 | 3.9676 | 3.7039 |  |  | 7.3444 | 4.1894 | 3.9148 |  |  | 6.6115 | 4.5342 | 4.3983 |  |  | 7.8111 | 4.3576 | 4.3339 |  |  | 9.9544 | 4.9242 | 5.0283 |  |  | 10.4211
Total dissipation in Q1-Q4 as % of total | 0.8148% | 0.7904% |  |  | 0.8815% | 0.7935% | 0.7408% |  |  | 1.469% | 0.8379% | 0.783% |  |  | 1.322% | 0.4534% | 0.4398% |  |  | 0.7811% | 0.4358% | 0.4334% |  |  | 0.9954% | 0.2462% | 0.2514% |  |  | 0.5211%
Count | 4 | 12 | 5 | 12 | 4 | 4 | 12 | 5 | 12 | 4 | 4 | 12 | 5 | 12 | 4 | 4 | 12 | 5 | 12 | 4 | 4 | 12 | 5 | 12 | 4 | 4 | 12 | 5 | 12 | 4
MOSFET type | CSD19502Q5B | FDP150N10A | PSMN3R3-80PS | FDP150N10A | PSMN3R3-80PS | CSD19502Q5B | FDP150N10A | PSMN3R3-80PS | FDP150N10A | PSMN3R3-80PS | CSD19502Q5B | FDP150N10A | PSMN3R3-80PS | FDP150N10A | PSMN3R3-80PS | CSD19502Q5B | FDP150N10A | PSMN3R3-80PS | FDP150N10A | PSMN3R3-80PS | CSD19502Q5B | FDP150N10A | PSMN3R3-80PS | FDP150N10A | PSMN3R3-80PS | CSD19502Q5B | FDP150N10A | PSMN3R3-80PS | FDP150N10A | PSMN3R3-80PS
Cost per FET position | 5.52 | 11.952 | 14.1 | 11.952 | 11.28 | 5.52 | 11.952 | 14.1 | 11.952 | 11.28 | 5.52 | 11.952 | 14.1 | 11.952 | 11.28 | 5.52 | 11.952 | 14.1 | 11.952 | 11.28 | 5.52 | 11.952 | 14.1 | 11.952 | 11.28 | 5.52 | 11.952 | 14.1 | 11.952 | 11.28
Count for entire controller | 16 | 12 | 15 | 12 | 16 |  |  |  | 12 |  |  |  |  | 12 |  |  |  |  | 12 |  |  |  |  | 12 |  |  |  |  | 12
Cost for entire controller | 22.08 | 54.252 |  | 57.072 |  |  |  |  | 57.072 |  |  |  |  | 57.072 |  |  |  |  | 57.072 |  |  |  |  | 57.072 |  |  |  |  | 57.072
Summary of MOSFET power dissipation using CSD19502Q5B FET
Panel voltage | 60 | 30 | 18 | 30 | 60 | 60
Battery voltage | 12.5 | 12.5 | 12.5 | 25 | 25 | 50
Total power across Q1-Q4 | 4.0742 | 3.9676 | 4.1894 | 4.5342 | 4.3576 | 4.9242
Total power across Q1-Q4 as % of total | 0.8148% | 0.7935% | 0.8379% | 0.4534% | 0.4358% | 0.2462%
MOSFET Cost for entire controller | 22.08
FDP150N10A and PSMN3R3-80PS
Summary of MOSFET power dissipation using FDP150N10A and PSMN3R3-80PS FETs
Panel voltage | 60 | 30 | 18 | 30 | 60 | 60
Battery voltage | 12.5 | 12.5 | 12.5 | 25 | 25 | 50
Total power across Q1-Q4 | 3.9518 | 3.7039 | 3.9148 | 4.3983 | 4.3339 | 5.0283
Total power across Q1-Q4 as % of total | 0.7904% | 0.7408% | 0.783% | 0.4398% | 0.4334% | 0.2514%
MOSFET Cost for entire controller | 54.252
Summary of MOSFET power dissipation using PSMN3R3-80PS FETs
Panel voltage | 60 | 30 | 18 | 30 | 60 | 60
Battery voltage | 12.5 | 12.5 | 12.5 | 25 | 25 | 50
Total power across Q1-Q4 | 4.4073 | 7.3444 | 6.6115 | 7.8111 | 9.9544 | 10.4211
Total power across Q1-Q4 as % of total | 0.8815% | 1.469% | 1.322% | 0.7811% | 0.9954% | 0.5211%
MOSFET Cost for entire controller | 57.072
Obsolete section | Which one | Min power | Min power |  | Which one | Which one | Min power | Min power |  | Which one | Which one | Min power | Min power |  | Which one | Which one | Min power | Min power |  | Which one | Which one | Min power | Min power |  | Which one | Which one | Min power | Min power |  | Which one
Based on power dissipation | Including SOM package |  |  |  | TO220 only | Including SOM package |  |  |  | TO220 only | Including SOM package |  |  |  | TO220 only | Including SOM package |  |  |  | TO220 only | Including SOM package |  |  |  | TO220 only | Including SOM package |  |  |  | TO220 only
Best for Q1 | FDP | 0 | 0 |  | FDP | FDP | 0 | 0 |  | FDP | FDP | 0 | 0 |  | FDP | FDP | 0 | 0 |  | FDP | FDP | 0 | 0 |  | FDP | FDP | 0 | 0 |  | FDP
Best for Q2 | PSMN | 0 | 0 |  | PSMN | PSMN | 0 | 0 |  | PSMN | PSMN | 0 | 0 |  | PSMN | PSMN | 0 | 0 |  | PSMN | PSMN | 0 | 0 |  | PSMN | PSMN | 0 | 0 |  | PSMN
Best for Q3 | FDP | 0 | 0 |  | FDP | FDP | 0 | 0 |  | FDP | FDP | 0 | 0 |  | FDP | FDP | 0 | 0 |  | FDP | FDP | 0 | 0 |  | FDP | FDP | 0 | 0 |  | FDP
Best for Q4 | FDP | 0 | 0 |  | FDP | FDP | 0 | 0 |  | FDP | FDP | 0 | 0 |  | FDP | FDP | 0 | 0 |  | FDP | FDP | 0 | 0 |  | FDP | FDP | 0 | 0 |  | FDP
Total power across 4 MOSFETs | 0 |  |  |  | 0 | 0 |  |  |  | 0 | 0 |  |  |  | 0 | 0 |  |  |  | 0 | 0 |  |  |  | 0 | 0 |  |  |  | 0
Summary of MOSFET selection analysis – 1: allowing SOM package
Best for Q1 | FDP | FDP | FDP |  | FDP | FDP | FDP
Best for Q2 | PSMN | PSMN | PSMN |  | PSMN | PSMN | PSMN
Best for Q3 | FDP | FDP | FDP |  | FDP | FDP | FDP
Best for Q4 | FDP | FDP | FDP |  | FDP | FDP | FDP
Summary of MOSFET selection analysis – 2: allowing TO220 only
Panel voltage
Battery voltage
Best for Q1 | FDP | FDP | FDP |  | FDP | FDP | FDP
Best for Q2 | PSMN | PSMN | PSMN |  | PSMN | PSMN | PSMN
Best for Q3 | FDP | FDP | FDP |  | FDP | FDP | FDP
Best for Q4 | FDP | FDP | FDP |  | FDP | FDP | FDP
Total power across 4 MOSFETs | 0 | 0 | 0 |  | 0 | 0 | 0

## Capacitors
Capacitor sizing and loss calculation
Target max Panel ripple voltage | 0.5 |  | 0.5 | 0.5 | 0.5 | 0.5 | 0.5
Target max Battery ripple voltage | 0.1 |  | 0.1 | 0.1 | 0.1 | 0.1 | 0.1
ESR of C1 (milli Ohms) | 5 |  | 5 | 5 | 5 | 5 | 5
ESR of C2 (milli Ohms) | 10 |  | 10 | 10 | 10 | 10 | 10
Buck converter situation
Panel voltage | 18 |  | 30 | 60 | 30 | 60 | 60
Battery voltage | 12.5 |  | 12.5 | 12.5 | 25 | 25 | 50
Battery current | 40 |  | 40 | 40 | 40 | 40 | 40
Power (Watts) | 500 |  | 500 | 500 | 1000 | 1000 | 2000
PWM duty cycle | 0.69444 |  | 0.41667 | 0.20833 | 0.83333 | 0.41667 | 0.83333
Gate drive voltage | 12 |  | 12 | 12 | 12 | 12 | 12
PWM period (microseconds) | 20 |  | 20 | 20 | 20 | 20 | 20
Inductance micro Henries | 15.7 |  | 15.7 | 15.7 | 15.7 | 15.7 | 15.7
Frequency | 50000 |  | 50000 | 50000 | 50000 | 50000 | 50000
Panel feed time (microseconds) | 13.8889 |  | 8.3333 | 4.1667 | 16.6667 | 8.3333 | 16.6667
Earth feed time (microseconds) | 6.1111 |  | 11.6667 | 15.8333 | 3.3333 | 11.6667 | 3.3333
Panel current | 27.7778 |  | 16.6667 | 8.3333 | 33.3333 | 16.6667 | 33.3333
Inductor Ripple current peak to peak | 4.8655 |  | 9.2887 | 12.6062 | 5.3079 | 18.5775 | 10.6157
Peak current | 42.4328 |  | 44.6444 | 46.3031 | 42.6539 | 49.2887 | 45.3079
Minimum current | 37.5672 |  | 35.3556 | 33.6969 | 37.3461 | 30.7113 | 34.6921
C1 capacitor sizing
Charge added to C1 with Q2 OFF (micro Coulombs) | 169.7531 |  | 194.4444 | 131.9444 | 111.1111 | 194.4444 | 111.1111
Charge withdrawn from C1 with Q2 ON (micro Coulombs) | 169.7531 |  | 194.4444 | 131.9444 | 111.1111 | 194.4444 | 111.1111
C1 Capacitance required (micro Farads) | 340 |  | 390 | 270 | 230 | 390 | 230
C1 capacitance selected | 800 |  | 800 | 800 | 800 | 800 | 800
Voltage ripple at panel | 0.21219 |  | 0.24306 | 0.16493 | 0.13889 | 0.24306 | 0.13889
Resistive power loss during charge phase | 1.1788 |  | 0.81019 | 0.27488 | 0.92593 | 0.81019 | 0.92593
Resistive power loss during discharge phase | 0.51869 |  | 1.1343 | 1.0446 | 0.18519 | 1.1343 | 0.18519
Total resistive power loss | 1.6975 |  | 1.9444 | 1.3194 | 1.1111 | 1.9444 | 1.1111
Calculation of RMS C1 current | 18.4628 |  | 19.7961 | 16.3294 | 14.9726 | 20.0218 | 15.1673
C1 Resistive power loss based on RMS current | 1.7044 |  | 1.9594 | 1.3332 | 1.1209 | 2.0044 | 1.1502
C1 Resistive power loss as percentage of total | 0.3409% |  | 0.3919% | 0.2666% | 0.1121% | 0.2004% | 0.05751%
C2 capacitor sizing
Charge added to C2 with Q2 ON (micro Coulombs) | 12.1638 |  | 23.2219 | 31.5154 | 13.2696 | 46.4437 | 26.5393
Charge withdrawn from C2 with Q2 OFF (micro Coulombs) | 12.1638 |  | 23.2219 | 31.5154 | 13.2696 | 46.4437 | 26.5393
C2 Capacitance required (micro Farads) | 130 |  | 240 | 320 | 140 | 470 | 270
C2 capacitance selected | 400 |  | 400 | 400 | 400 | 400 | 400
Voltage ripple at battery/ load | 0.03041 |  | 0.058055 | 0.078788 | 0.033174 | 0.11611 | 0.066348
Calculation of RMS C2 current | 1.4046 |  | 2.6814 | 3.6391 | 1.5322 | 5.3629 | 3.0645
C2 Resistive power loss based on RMS current | 0.019728 |  | 0.071901 | 0.13243 | 0.023478 | 0.2876 | 0.093911
C2 Resistive power loss as percentage of total | 0.003946% |  | 0.01438% | 0.02649% | 0.002348% | 0.02876% | 0.004696%
Total C1 + C2 resistive power loss as percentage | 0.3448% |  | 0.4063% | 0.2931% | 0.1144% | 0.2292% | 0.06221%
From Deba's instructions step 7
The out put capacitor ( Cout)= dI / (8 x Fsw x dV)
Where dV is ripple voltage
Let voltage ripple( dV ) = 20mV | Why?
Cout= 1.47/ (8 x 50000 x 0.02 ) = 183.75 uF
Capacitors for sale on Ebay, 3 Jul 2015
Vendor | Price | Postage | Quantity | Voltage | Capacitance | Size | ESR
bennyinternational | 3.88 | 0 | 10 | 100 | 33 | 10*12 | ?
Solaluna 88 | 8.03 | 0 | 10 | 100 | 470 | 16*27 | ?
allpartspipe2008 | 1.82 | 0 | 10 | 100 | 47
ic.touch-au | 13.12 | 0 | 10 | 100 | 470 | 16*25 | ?
Smitten-oz | 5.65 | 0 | 2 | 100 | 3300 | 25*40 | ?
Solaluna 88 | 17.62 | 0 | 100 | 100 | 100 | 10*17
greenforcells_au | 2.4 | 0 | 5 | 100 | 220 | 13*25
hut.dealz.merchant | 9.95 | 19.95 | 1 | 100 | 10000 | 45*100 | “Low”
may139188 | 6.11 | 0 | 2 | 100 | 3300 | 25*41
sellerbible | 14.03 | 0 | 50 | 100 | 100 | 10*21 | low esr

## Waveforms
Waveforms
a) Q3 turn-off, Q2 turn on
IR2104 pins
IN
LO
HO
VL
b) Q2 turn-off, Q3 turn on
IN
HO
LO
VL
IR2104 | ns |  | CSD19502Q5B | ns
Ton | 680 |  | Qgd (nano Coulombs) | 8.6
Toff | 150 |  | Rds (milliOhms) | 3.4
Tsd | 160 | Shutdown delay | Vgst (Volts) | 2.7 | Turn-on threshold
Tr | 100 |  | Qg (nano Coulombs) | 62 | Total gate charge MAX
Tf | 50 |  | TdON (ns) | 8
DT | 520 |  | Tr | 6
MT | 60 |  | TdOFF (ns) | 22
|  |  | Tf | 7
150
50
300
680
100
22
7
6
8
150
50
100
680
22
7
8
6

## V3
Efficiency calculation for original V3 design |  | Sensitivity study
| Power level | 1% | 5% | 10% | 20% | 50% | 80% | 100%
Design config
Environment section design asssumptions
Solar panel MPP voltage | 15 | 18 | 18 | 18 | 18 | 18 | 18 | 18
Battery voltage | 12 | 12 | 12 | 12 | 12 | 12 | 12 | 12
Solar panel MPP power | 50 | 0.5 | 2.5 | 5 | 10 | 25 | 40 | 50
Solar panel MPP current (calc) | 3.3333 | 0.027778 | 0.13889 | 0.27778 | 0.55556 | 1.3889 | 2.2222 | 2.7778
Battery MPP current | 4.1667 | 0.041667 | 0.20833 | 0.41667 | 0.83333 | 2.0833 | 3.3333 | 4.1667
Design assumptions
CCM ON duty cycle | 0.8 | 0.66667 | 0.66667 | 0.66667 | 0.66667 | 0.66667 | 0.66667 | 0.66667
Switching period (microseconds) | 20 | 20 | 20 | 20 | 20 | 20 | 20 | 20
Gate drive voltage | 12 | 12 | 12 | 12 | 12 | 12 | 12 | 12
Inductor section
Toroid type | T94-26 | T94-26
Wire gauge | 20 | 20 | 20 | 20 | 20 | 20 | 20 | 20
Wire diameter mm | 0.81 | 0.81 | 0.81 | 0.81 | 0.81 | 0.81 | 0.81 | 0.81
Wire area mm^2 | 0.518 | 0.518 | 0.518 | 0.518 | 0.518 | 0.518 | 0.518 | 0.518
Resistivity of wire (mohm/m) | 33.31 | 33.31 | 33.31 | 33.31 | 33.31 | 33.31 | 33.31 | 33.31
Ripple current vs Load current | 35%
Ripple current (absolute, p-p) | 1.4583 | 1.4583 | 1.4583 | 1.4583 | 1.4583 | 1.4583 | 1.4583 | 1.4583
Ripple current RMS | 0.42098 | 0.42098 | 0.42098 | 0.42098 | 0.42098 | 0.42098 | 0.42098 | 0.42098
Inductor current RMS | 4.1879 | 0.42304 | 0.46971 | 0.59232 | 0.93363 | 2.1254 | 3.3598 | 4.1879
Inductor value (Microhenry) | 32.7476
Inductor value rounded (Microhenry) | 33 | 33 | 33 | 33 | 33 | 33 | 33 | 33
Panel feed time (microseconds) | 16 | 13.3333 | 13.3333 | 13.3333 | 13.3333 | 13.3333 | 13.3333 | 13.3333
Earth feed time (microseconds) | 4 | 6.6667 | 6.6667 | 6.6667 | 6.6667 | 6.6667 | 6.6667 | 6.6667
Currents based on V = L * dI / dt
earth current change (dI) | -1.4545 | -2.4242 | -2.4242 | -2.4242 | -2.4242 | -2.4242 | -2.4242 | -2.4242
Panel current change (dI) | 1.4545 | 2.4242 | 2.4242 | 2.4242 | 2.4242 | 2.4242 | 2.4242 | 2.4242
Max inductor current | 4.8939 | 1.2538 | 1.4205 | 1.6288 | 2.0455 | 3.2955 | 4.5455 | 5.3788
Min inductor current | 3.4394 | -1.1705 | -1.0038 | -0.79545 | -0.37879 | 0.87121 | 2.1212 | 2.9545
Resistance calculation
Core dimensions (mm)
OD | 23.9 | 23.9 | 23.9 | 23.9 | 23.9 | 23.9 | 23.9 | 23.9
ID | 14.2 | 14.2 | 14.2 | 14.2 | 14.2 | 14.2 | 14.2 | 14.2
Width | 7.9 | 7.9 | 7.9 | 7.9 | 7.9 | 7.9 | 7.9 | 7.9
AI (uH / 100 turns) | 590 | 590 | 590 | 590 | 590 | 590 | 590 | 590
Turns for required inductance | 24 | 24 | 24 | 24 | 24 | 24 | 24 | 24
Length per turn | 25.5 | 25.5 | 25.5 | 25.5 | 25.5 | 25.5 | 25.5 | 25.5
Total length for turns | 612 | 612 | 612 | 612 | 612 | 612 | 612 | 612
Length of each tail | 30 | 31 | 32 | 32 | 32 | 32 | 32 | 32
Total length | 672 | 674 | 676 | 676 | 676 | 676 | 676 | 676
Inductor resistance milliohms | 22.3843 | 22.4509 | 22.5176 | 22.5176 | 22.5176 | 22.5176 | 22.5176 | 22.5176
Resistive Voltage drop in inductor (V) | 0.093743 | 0.0094977 | 0.010577 | 0.013338 | 0.021023 | 0.04786 | 0.075655 | 0.094301
Loss as percentage | 0.7812% | 0.07915% | 0.08814% | 0.1111% | 0.1752% | 0.3988% | 0.6305% | 0.7858%
Turns per cm of coil no insulation | 12.5 | 13.5 | 14.5 | 14.5 | 14.5 | 14.5 | 14.5 | 14.5
Turns per cm of coil enamel insulation | 11 | 12 | 13 | 13 | 13 | 13 | 13 | 13
Length of internal diameter (mm) | 42 | 42 | 42 | 42 | 42 | 42 | 42 | 42
No. of turns in layer one | 46 | 50 | 55 | 55 | 55 | 55 | 55 | 55
Power loss in inductor | 0.39258 | 0.0040179 | 0.0049681 | 0.0079 | 0.019628 | 0.10172 | 0.25419 | 0.39492
Switching section
MOSFET type | IRFZ44N | IRFZ44N | IRFZ44N | IRFZ44N | IRFZ44N | IRFZ44N | IRFZ44N | IRFZ44N
RdsON (milli ohms) | 17.5 | 17.5 | 17.5 | 17.5 | 17.5 | 17.5 | 17.5 | 17.5
Vdss Volts | 55 | 55 | 55 | 55 | 55 | 55 | 55 | 55
Id Amps | 49 | 49 | 49 | 49 | 49 | 49 | 49 | 49
Vgc Gate capacitance pF | 1470 | 1470 | 1470 | 1470 | 1470 | 1470 | 1470 | 1470
Tr Rise time ns | 60 | 60 | 60 | 60 | 60 | 60 | 60 | 60
Tf Fall time ns | 45 | 45 | 45 | 45 | 45 | 45 | 45 | 45
Vds reverse diode fwd voltage (10A) | 0.9 | 0.9 | 0.9 | 0.9 | 0.9 | 0.9 | 0.9 | 0.9
Resistive loss, Q1 | 0.24306 | 2.0255e-05 | 0.00050637 | 0.0020255 | 0.0081019 | 0.050637 | 0.12963 | 0.20255
Resistive loss, Q2 | 0.060764 | 1.0127e-05 | 0.00025318 | 0.0010127 | 0.0040509 | 0.025318 | 0.064815 | 0.10127
Total resistive loss Q1 + Q2 | 0.30382 | 3.0382e-05 | 0.00075955 | 0.0030382 | 0.012153 | 0.075955 | 0.19444 | 0.30382
Total resistive loss as % of power | 0.6076% | 0.006076% | 0.03038% | 0.06076% | 0.1215% | 0.3038% | 0.4861% | 0.6076%
Gate drive capacitance power loss
Capacitance Power loss Watts | 0.010584 | 0.010584 | 0.010584 | 0.010584 | 0.010584 | 0.010584 | 0.010584 | 0.010584
Vgs^2 * Cgs/Period
Capacitance Power loss as % | 0.02117% | 2.117% | 0.4234% | 0.2117% | 0.1058% | 0.04234% | 0.02646% | 0.02117%
On/OFF switching loss
Q1 only Watts | 0.16406 | 0.0019688 | 0.0098438 | 0.019688 | 0.039375 | 0.098437 | 0.1575 | 0.19687
Q2 only Watts | 0.0098438 | 9.8438e-05 | 0.00049219 | 0.00098438 | 0.0019688 | 0.0049219 | 0.007875 | 0.0098438
Q1 Switching loss as % | 0.3281% | 0.3937% | 0.3937% | 0.3937% | 0.3937% | 0.3937% | 0.3937% | 0.3937%
Q2 Switching loss as % | 0.01969% | 0.01969% | 0.01969% | 0.01969% | 0.01969% | 0.01969% | 0.01969% | 0.01969%
Total dissipation in Q1 | 0.4177 | 0.012573 | 0.020934 | 0.032297 | 0.058061 | 0.15966 | 0.29771 | 0.41001
Total dissipation in Q2 | 0.081192 | 0.010693 | 0.011329 | 0.012581 | 0.016604 | 0.040824 | 0.083274 | 0.1217
Total dissipation in Q1+Q2 | 0.49889 | 0.023266 | 0.032263 | 0.044878 | 0.074665 | 0.20048 | 0.38099 | 0.53171
Total dissipation in Q1 as % | 0.8354% | 2.515% | 0.8374% | 0.6459% | 0.5806% | 0.6386% | 0.7443% | 0.82%
Total dissipation in Q2 as % | 0.1624% | 2.139% | 0.4532% | 0.2516% | 0.166% | 0.1633% | 0.2082% | 0.2434%
Total dissipation in Q1+Q2 as % | 0.9978% | 4.653% | 1.291% | 0.8976% | 0.7466% | 0.8019% | 0.9525% | 1.063%
Capacitor section
C1 capacitance, microfarads | 100 | 100 | 100 | 100 | 100 | 100 | 100 | 100
C2 capacitance, microfarads | 220 | 220 | 220 | 220 | 220 | 220 | 220 | 220
C1 ESR milliohms | 35 | 40 | 40 | 40 | 40 | 40 | 40 | 40
C2 ESR milliohms | 35 | 50 | 50 | 50 | 50 | 50 | 50 | 50
ESR loss in C1 | 0.006203 | 0.0070891 | 0.0070891 | 0.0070891 | 0.0070891 | 0.0070891 | 0.0070891 | 0.0070891
ESR loss in C2 | 0.006203 | 0.0088614 | 0.0088614 | 0.0088614 | 0.0088614 | 0.0088614 | 0.0088614 | 0.0088614
Total capacitor loss | 0.012406 | 0.015951 | 0.015951 | 0.015951 | 0.015951 | 0.015951 | 0.015951 | 0.015951
Summary section
Panel voltage | 15 | 18 | 18 | 18 | 18 | 18 | 18 | 18
Battery voltage | 12 | 12 | 12 | 12 | 12 | 12 | 12 | 12
Output current | 4.1667 | 0.041667 | 0.20833 | 0.41667 | 0.83333 | 2.0833 | 3.3333 | 4.1667
Output power | 50 | 0.5 | 2.5 | 5 | 10 | 25 | 40 | 50
Total power losses – Inductor | 0.39258 | 0.0040179 | 0.0049681 | 0.0079 | 0.019628 | 0.10172 | 0.25419 | 0.39492
Total power losses – MOSFETs | 0.49889 | 0.023266 | 0.032263 | 0.044878 | 0.074665 | 0.20048 | 0.38099 | 0.53171
Total power losses – Capacitors | 0.012406 | 0.015951 | 0.015951 | 0.015951 | 0.015951 | 0.015951 | 0.015951 | 0.015951
Total power losses | 0.90388 | 0.043234 | 0.053182 | 0.068729 | 0.11024 | 0.31816 | 0.65112 | 0.94258
Total power loss as % of output | 1.808% | 8.647% | 2.127% | 1.375% | 1.102% | 1.273% | 1.628% | 1.885%
Total efficiency | 98.19% | 91.35% | 97.87% | 98.63% | 98.9% | 98.73% | 98.37% | 98.11%
Tabulation
Panel voltage | 18
Battery voltage | 12
Load current
% Amps | Efficiency
1% .042 | 91.35%
5% .208 | 97.87%
10% .417 | 98.63%
20% .833 | 98.9%
50% 2.083 | 98.73%
80% 3.333 | 98.37%
100% 4.167 | 98.11%

## V4 index
Index to Version 4 configuration studies
V4-1
Switching transistors | IRFZ44N
Inductor | Toroid core T94-26, 14 turns 20 gauge copper wire
Capacitors | Guess for ESR
This is the same MOSFETs and inductor core as for V3. Inductor has fewer turns due to higher current and method of calculation
Overall efficiency average | 92.07%
V4-2
Switching transistors | IRFB4321
Inductor | Toroid core T94-26, 14 turns 20 gauge copper wire
Capacitors | Guess for ESR
This is a higher capacity MOSFET with a higher voltage and current rating.
The inductor core is as for V3. Inductor has fewer turns due to higher current and method of calculation
Overall efficiency average | 92.22%
V4-3
Switching transistors | AP9970GP
Inductor | Toroid core T94-26, 14 turns 20 gauge copper wire
Capacitors | Guess for ESR
This is a much higher capacity MOSFET with a higher voltage and current rating.
The inductor core is as for V3. Inductor has fewer turns due to higher current and method of calculation
Overall efficiency average | 91.15%
We clearly have problems with the inductor and the switching loss
Possibly with the capacitor loss too, the current figures are just guesses.
For the inductor, next step is to use double winding of #20 wire (which will halve the resistance for the same inductance)
Also we can use 4 inductors in place of one – that is, put in parallel two pairs of inductors in series. It has the same inductance as one, but stores a lot more energy.
For the switching loss, we should look at asynchronous design, to avoids the “backflow” current which is causing a lot of the losses at low power levels.
The asynchronous calculation will need some extra adjustment in the calculation.
Should also add temperature modelling for inductor and MOSFETs
V4-4
Switching transistors | CSD19502Q5B | 4 in parallel in each of Q1 to Q4.
Inductor | Toroid core T130-26, 10 turns of 4 parallel strands of 12 gauge enamelled copper wire
Capacitors | Multiple parallel capacitors but still a guess for ESR
This version uses a better inductor and parallel MOSFETs with low Rds and fast switching times.
The MOSFETS are surface mount types which may be a problem for some constructors, and requires care with heat sinking.
An error in the inductor core loss calculation led to this design having excessively high inductor temperature under some conditions.
V4-5
Switching transistors | PSMN3R3-80PS | 4 in parallel in Q1, Q3 and Q4.
| FDP150N10A | 12 in parallel in Q2.
Inductor | Toroid core T130-26, 10 turns of 4 parallel strands of 12 gauge enamelled copper wire
Capacitors | Multiple parallel capacitors but still a guess for ESR
This version uses the same inductor as V4-4 and similar parallel MOSFETs with low Rds and fast switching times.
The MOSFETS are TO220 types which is easy for constructors, but results in more of them and higher cost.
An error in the inductor core loss calculation led to this design having excessively high inductor temperature under some conditions.
V4-6
Switching transistors | PSMN3R3-80PS | 4 in parallel in Q1, Q3 and Q4.
| FDP150N10A | 12 in parallel in Q2.
Inductor | Toroid core T225A-26, 22 turns of 4 parallel strands of 12 gauge enamelled copper wire
Capacitors | Multiple parallel capacitors but still a guess for ESR
This version uses a better inductor (much larger) the same parallel MOSFETs as V4-5
Operation is changed to asynchronous mode at the lower power levels to avoid reverse current flow in the inductor
Major study of period optimisation found Period for minimum loss at each voltage combination and power level.

## V4-1
Efficiency calculation for V4 trial with IRFZ44N FET |  |  |  | Sensitivity study
To use this spreadsheet to check out a new design variation, please make a copy of this sheet and modify the copy.
Please put your new parameter values into column B only if possible.
If you need new rows, insert a new row, add a function label in column A and the value or forumula in column B, then reproduce it across the rest of the columns.
| Power level | 1% | 5% | 10% | 20% | 50% | 80% | 100% | 1% | 5% | 10% | 20% | 50% | 80% | 100% | 1% | 5% | 10% | 20% | 50% | 80% | 100% | 1% | 5% | 10% | 20% | 50% | 80% | 100% | 1% | 5% | 10% | 20% | 50% | 80% | 100% | 1% | 5% | 10% | 20% | 50% | 80% | 100%
Design config
Environment section design asssumptions
Solar panel MPP voltage | 30 | 18 | 18 | 18 | 18 | 18 | 18 | 18 | 30 | 30 | 30 | 30 | 30 | 30 | 30 | 60 | 60 | 60 | 60 | 60 | 60 | 60 | 30 | 30 | 30 | 30 | 30 | 30 | 30 | 60 | 60 | 60 | 60 | 60 | 60 | 60 | 60 | 60 | 60 | 60 | 60 | 60 | 60
Battery voltage | 12.5 | 12.5 | 12.5 | 12.5 | 12.5 | 12.5 | 12.5 | 12.5 | 12.5 | 12.5 | 12.5 | 12.5 | 12.5 | 12.5 | 12.5 | 12.5 | 12.5 | 12.5 | 12.5 | 12.5 | 12.5 | 12.5 | 25 | 25 | 25 | 25 | 25 | 25 | 25 | 25 | 25 | 25 | 25 | 25 | 25 | 25 | 50 | 50 | 50 | 50 | 50 | 50 | 50
Solar panel MPP power | 500 | 5 | 25 | 50 | 100 | 250 | 400 | 500 | 5 | 25 | 50 | 100 | 250 | 400 | 500 | 5 | 25 | 50 | 100 | 250 | 400 | 500 | 10 | 50 | 100 | 200 | 500 | 800 | 1000 | 10 | 50 | 100 | 200 | 500 | 800 | 1000 | 20 | 100 | 200 | 400 | 1000 | 1600 | 2000
Solar panel MPP current (calc) | 16.6667 | 0.27778 | 1.3889 | 2.7778 | 5.5556 | 13.8889 | 22.2222 | 27.7778 | 0.16667 | 0.83333 | 1.6667 | 3.3333 | 8.3333 | 13.3333 | 16.6667 | 0.083333 | 0.41667 | 0.83333 | 1.6667 | 4.1667 | 6.6667 | 8.3333 | 0.33333 | 1.6667 | 3.3333 | 6.6667 | 16.6667 | 26.6667 | 33.3333 | 0.16667 | 0.83333 | 1.6667 | 3.3333 | 8.3333 | 13.3333 | 16.6667 | 0.33333 | 1.6667 | 3.3333 | 6.6667 | 16.6667 | 26.6667 | 33.3333
Battery MPP current | 40 | 0.4 | 2 | 4 | 8 | 20 | 32 | 40 | 0.4 | 2 | 4 | 8 | 20 | 32 | 40 | 0.4 | 2 | 4 | 8 | 20 | 32 | 40 | 0.4 | 2 | 4 | 8 | 20 | 32 | 40 | 0.4 | 2 | 4 | 8 | 20 | 32 | 40 | 0.4 | 2 | 4 | 8 | 20 | 32 | 40
Design assumptions
CCM ON duty cycle | 0.41667 | 0.69444 | 0.69444 | 0.69444 | 0.69444 | 0.69444 | 0.69444 | 0.69444 | 0.41667 | 0.41667 | 0.41667 | 0.41667 | 0.41667 | 0.41667 | 0.41667 | 0.20833 | 0.20833 | 0.20833 | 0.20833 | 0.20833 | 0.20833 | 0.20833 | 0.83333 | 0.83333 | 0.83333 | 0.83333 | 0.83333 | 0.83333 | 0.83333 | 0.41667 | 0.41667 | 0.41667 | 0.41667 | 0.41667 | 0.41667 | 0.41667 | 0.83333 | 0.83333 | 0.83333 | 0.83333 | 0.83333 | 0.83333 | 0.83333
Switching period (microseconds) | 20 | 20 | 20 | 20 | 20 | 20 | 20 | 20 | 20 | 20 | 20 | 20 | 20 | 20 | 20 | 20 | 20 | 20 | 20 | 20 | 20 | 20 | 20 | 20 | 20 | 20 | 20 | 20 | 20 | 20 | 20 | 20 | 20 | 20 | 20 | 20 | 20 | 20 | 20 | 20 | 20 | 20 | 20
Gate drive voltage | 12 | 12 | 12 | 12 | 12 | 12 | 12 | 12 | 12 | 12 | 12 | 12 | 12 | 12 | 12 | 12 | 12 | 12 | 12 | 12 | 12 | 12 | 12 | 12 | 12 | 12 | 12 | 12 | 12 | 12 | 12 | 12 | 12 | 12 | 12 | 12 | 12 | 12 | 12 | 12 | 12 | 12 | 12
Inductor section
Toroid type | T94-26 | T94-26 | [6 empty] | T94-26 | [6 empty] | T94-26 | [6 empty] | T94-26 | [6 empty] | T94-26 | [6 empty] | T94-26
Wire gauge | 20 | 20 | 20 | 20 | 20 | 20 | 20 | 20 | 20 | 20 | 20 | 20 | 20 | 20 | 20 | 20 | 20 | 20 | 20 | 20 | 20 | 20 | 20 | 20 | 20 | 20 | 20 | 20 | 20 | 20 | 20 | 20 | 20 | 20 | 20 | 20 | 20 | 20 | 20 | 20 | 20 | 20 | 20
Wire diameter mm | 0.81 | 0.81 | 0.81 | 0.81 | 0.81 | 0.81 | 0.81 | 0.81 | 0.81 | 0.81 | 0.81 | 0.81 | 0.81 | 0.81 | 0.81 | 0.81 | 0.81 | 0.81 | 0.81 | 0.81 | 0.81 | 0.81 | 0.81 | 0.81 | 0.81 | 0.81 | 0.81 | 0.81 | 0.81 | 0.81 | 0.81 | 0.81 | 0.81 | 0.81 | 0.81 | 0.81 | 0.81 | 0.81 | 0.81 | 0.81 | 0.81 | 0.81 | 0.81
Wire area mm^2 | 0.518 | 0.518 | 0.518 | 0.518 | 0.518 | 0.518 | 0.518 | 0.518 | 0.518 | 0.518 | 0.518 | 0.518 | 0.518 | 0.518 | 0.518 | 0.518 | 0.518 | 0.518 | 0.518 | 0.518 | 0.518 | 0.518 | 0.518 | 0.518 | 0.518 | 0.518 | 0.518 | 0.518 | 0.518 | 0.518 | 0.518 | 0.518 | 0.518 | 0.518 | 0.518 | 0.518 | 0.518 | 0.518 | 0.518 | 0.518 | 0.518 | 0.518 | 0.518
Resistivity of wire (mohm/m) | 33.31 | 33.31 | 33.31 | 33.31 | 33.31 | 33.31 | 33.31 | 33.31 | 33.31 | 33.31 | 33.31 | 33.31 | 33.31 | 33.31 | 33.31 | 33.31 | 33.31 | 33.31 | 33.31 | 33.31 | 33.31 | 33.31 | 33.31 | 33.31 | 33.31 | 33.31 | 33.31 | 33.31 | 33.31 | 33.31 | 33.31 | 33.31 | 33.31 | 33.31 | 33.31 | 33.31 | 33.31 | 33.31 | 33.31 | 33.31 | 33.31 | 33.31 | 33.31
Ripple current vs Load current | 35%
Ripple current (absolute, p-p) | 14 | 6.9444 | 6.9444 | 6.9444 | 6.9444 | 6.9444 | 6.9444 | 6.9444 | 13.2576 | 13.2576 | 13.2576 | 13.2576 | 13.2576 | 13.2576 | 13.2576 | 17.9924 | 17.9924 | 17.9924 | 17.9924 | 17.9924 | 17.9924 | 17.9924 | 7.5758 | 7.5758 | 7.5758 | 7.5758 | 7.5758 | 7.5758 | 7.5758 | 26.5152 | 26.5152 | 26.5152 | 26.5152 | 26.5152 | 26.5152 | 26.5152 | 15.1515 | 15.1515 | 15.1515 | 15.1515 | 15.1515 | 15.1515 | 15.1515
Ripple current RMS | 4.0415 | 2.0047 | 2.0047 | 2.0047 | 2.0047 | 2.0047 | 2.0047 | 2.0047 | 3.8271 | 3.8271 | 3.8271 | 3.8271 | 3.8271 | 3.8271 | 3.8271 | 5.194 | 5.194 | 5.194 | 5.194 | 5.194 | 5.194 | 5.194 | 2.1869 | 2.1869 | 2.1869 | 2.1869 | 2.1869 | 2.1869 | 2.1869 | 7.6543 | 7.6543 | 7.6543 | 7.6543 | 7.6543 | 7.6543 | 7.6543 | 4.3739 | 4.3739 | 4.3739 | 4.3739 | 4.3739 | 4.3739 | 4.3739
Inductor current RMS | 40.2036 | 2.0442 | 2.8317 | 4.4742 | 8.2473 | 20.1002 | 32.0627 | 40.0502 | 3.848 | 4.3182 | 5.536 | 8.8683 | 20.3629 | 32.228 | 40.1827 | 5.2093 | 5.5657 | 6.5557 | 9.5382 | 20.6634 | 32.4188 | 40.3358 | 2.2232 | 2.9636 | 4.5588 | 8.2935 | 20.1192 | 32.0746 | 40.0597 | 7.6647 | 7.9112 | 8.6364 | 11.0719 | 21.4147 | 32.9027 | 40.7258 | 4.3921 | 4.8094 | 5.9271 | 9.1176 | 20.4727 | 32.2975 | 40.2384
Inductor value (Microhenry) | 10.3639
Inductor value rounded (Microhenry) | 11 | 11 | 11 | 11 | 11 | 11 | 11 | 11 | 11 | 11 | 11 | 11 | 11 | 11 | 11 | 11 | 11 | 11 | 11 | 11 | 11 | 11 | 11 | 11 | 11 | 11 | 11 | 11 | 11 | 11 | 11 | 11 | 11 | 11 | 11 | 11 | 11 | 11 | 11 | 11 | 11 | 11 | 11
Panel feed time (microseconds) | 8.3333 | 13.8889 | 13.8889 | 13.8889 | 13.8889 | 13.8889 | 13.8889 | 13.8889 | 8.3333 | 8.3333 | 8.3333 | 8.3333 | 8.3333 | 8.3333 | 8.3333 | 4.1667 | 4.1667 | 4.1667 | 4.1667 | 4.1667 | 4.1667 | 4.1667 | 16.6667 | 16.6667 | 16.6667 | 16.6667 | 16.6667 | 16.6667 | 16.6667 | 8.3333 | 8.3333 | 8.3333 | 8.3333 | 8.3333 | 8.3333 | 8.3333 | 16.6667 | 16.6667 | 16.6667 | 16.6667 | 16.6667 | 16.6667 | 16.6667
Earth feed time (microseconds) | 11.6667 | 6.1111 | 6.1111 | 6.1111 | 6.1111 | 6.1111 | 6.1111 | 6.1111 | 11.6667 | 11.6667 | 11.6667 | 11.6667 | 11.6667 | 11.6667 | 11.6667 | 15.8333 | 15.8333 | 15.8333 | 15.8333 | 15.8333 | 15.8333 | 15.8333 | 3.3333 | 3.3333 | 3.3333 | 3.3333 | 3.3333 | 3.3333 | 3.3333 | 11.6667 | 11.6667 | 11.6667 | 11.6667 | 11.6667 | 11.6667 | 11.6667 | 3.3333 | 3.3333 | 3.3333 | 3.3333 | 3.3333 | 3.3333 | 3.3333
Currents based on V = L * dI / dt
earth current change (dI) | -13.2576 | -6.9444 | -6.9444 | -6.9444 | -6.9444 | -6.9444 | -6.9444 | -6.9444 | -13.2576 | -13.2576 | -13.2576 | -13.2576 | -13.2576 | -13.2576 | -13.2576 | -17.9924 | -17.9924 | -17.9924 | -17.9924 | -17.9924 | -17.9924 | -17.9924 | -7.5758 | -7.5758 | -7.5758 | -7.5758 | -7.5758 | -7.5758 | -7.5758 | -26.5152 | -26.5152 | -26.5152 | -26.5152 | -26.5152 | -26.5152 | -26.5152 | -15.1515 | -15.1515 | -15.1515 | -15.1515 | -15.1515 | -15.1515 | -15.1515
Panel current change (dI) | 13.2576 | 6.9444 | 6.9444 | 6.9444 | 6.9444 | 6.9444 | 6.9444 | 6.9444 | 13.2576 | 13.2576 | 13.2576 | 13.2576 | 13.2576 | 13.2576 | 13.2576 | 17.9924 | 17.9924 | 17.9924 | 17.9924 | 17.9924 | 17.9924 | 17.9924 | 7.5758 | 7.5758 | 7.5758 | 7.5758 | 7.5758 | 7.5758 | 7.5758 | 26.5152 | 26.5152 | 26.5152 | 26.5152 | 26.5152 | 26.5152 | 26.5152 | 15.1515 | 15.1515 | 15.1515 | 15.1515 | 15.1515 | 15.1515 | 15.1515
Max inductor current | 46.6288 | 3.8722 | 5.4722 | 7.4722 | 11.4722 | 23.4722 | 35.4722 | 43.4722 | 7.0288 | 8.6288 | 10.6288 | 14.6288 | 26.6288 | 38.6288 | 46.6288 | 9.3962 | 10.9962 | 12.9962 | 16.9962 | 28.9962 | 40.9962 | 48.9962 | 4.1879 | 5.7879 | 7.7879 | 11.7879 | 23.7879 | 35.7879 | 43.7879 | 13.6576 | 15.2576 | 17.2576 | 21.2576 | 33.2576 | 45.2576 | 53.2576 | 7.9758 | 9.5758 | 11.5758 | 15.5758 | 27.5758 | 39.5758 | 47.5758
Min inductor current | 33.3712 | -3.0722 | -1.4722 | 0.52778 | 4.5278 | 16.5278 | 28.5278 | 36.5278 | -6.2288 | -4.6288 | -2.6288 | 1.3712 | 13.3712 | 25.3712 | 33.3712 | -8.5962 | -6.9962 | -4.9962 | -0.99621 | 11.0038 | 23.0038 | 31.0038 | -3.3879 | -1.7879 | 0.21212 | 4.2121 | 16.2121 | 28.2121 | 36.2121 | -12.8576 | -11.2576 | -9.2576 | -5.2576 | 6.7424 | 18.7424 | 26.7424 | -7.1758 | -5.5758 | -3.5758 | 0.42424 | 12.4242 | 24.4242 | 32.4242
Resistance calculation
Core dimensions (mm)
OD | 23.9 | 23.9 | 23.9 | 23.9 | 23.9 | 23.9 | 23.9 | 23.9 | 23.9 | 23.9 | 23.9 | 23.9 | 23.9 | 23.9 | 23.9 | 23.9 | 23.9 | 23.9 | 23.9 | 23.9 | 23.9 | 23.9 | 23.9 | 23.9 | 23.9 | 23.9 | 23.9 | 23.9 | 23.9 | 23.9 | 23.9 | 23.9 | 23.9 | 23.9 | 23.9 | 23.9 | 23.9 | 23.9 | 23.9 | 23.9 | 23.9 | 23.9 | 23.9
ID | 14.2 | 14.2 | 14.2 | 14.2 | 14.2 | 14.2 | 14.2 | 14.2 | 14.2 | 14.2 | 14.2 | 14.2 | 14.2 | 14.2 | 14.2 | 14.2 | 14.2 | 14.2 | 14.2 | 14.2 | 14.2 | 14.2 | 14.2 | 14.2 | 14.2 | 14.2 | 14.2 | 14.2 | 14.2 | 14.2 | 14.2 | 14.2 | 14.2 | 14.2 | 14.2 | 14.2 | 14.2 | 14.2 | 14.2 | 14.2 | 14.2 | 14.2 | 14.2
Width | 7.9 | 7.9 | 7.9 | 7.9 | 7.9 | 7.9 | 7.9 | 7.9 | 7.9 | 7.9 | 7.9 | 7.9 | 7.9 | 7.9 | 7.9 | 7.9 | 7.9 | 7.9 | 7.9 | 7.9 | 7.9 | 7.9 | 7.9 | 7.9 | 7.9 | 7.9 | 7.9 | 7.9 | 7.9 | 7.9 | 7.9 | 7.9 | 7.9 | 7.9 | 7.9 | 7.9 | 7.9 | 7.9 | 7.9 | 7.9 | 7.9 | 7.9 | 7.9
AI (uH / 100 turns) | 590 | 590 | 590 | 590 | 590 | 590 | 590 | 590 | 590 | 590 | 590 | 590 | 590 | 590 | 590 | 590 | 590 | 590 | 590 | 590 | 590 | 590 | 590 | 590 | 590 | 590 | 590 | 590 | 590 | 590 | 590 | 590 | 590 | 590 | 590 | 590 | 590 | 590 | 590 | 590 | 590 | 590 | 590
Turns for required inductance | 14 | 14 | 14 | 14 | 14 | 14 | 14 | 14 | 14 | 14 | 14 | 14 | 14 | 14 | 14 | 14 | 14 | 14 | 14 | 14 | 14 | 14 | 14 | 14 | 14 | 14 | 14 | 14 | 14 | 14 | 14 | 14 | 14 | 14 | 14 | 14 | 14 | 14 | 14 | 14 | 14 | 14 | 14
Length per turn | 25.5 | 25.5 | 25.5 | 25.5 | 25.5 | 25.5 | 25.5 | 25.5 | 25.5 | 25.5 | 25.5 | 25.5 | 25.5 | 25.5 | 25.5 | 25.5 | 25.5 | 25.5 | 25.5 | 25.5 | 25.5 | 25.5 | 25.5 | 25.5 | 25.5 | 25.5 | 25.5 | 25.5 | 25.5 | 25.5 | 25.5 | 25.5 | 25.5 | 25.5 | 25.5 | 25.5 | 25.5 | 25.5 | 25.5 | 25.5 | 25.5 | 25.5 | 25.5
Total length for turns | 357 | 357 | 357 | 357 | 357 | 357 | 357 | 357 | 357 | 357 | 357 | 357 | 357 | 357 | 357 | 357 | 357 | 357 | 357 | 357 | 357 | 357 | 357 | 357 | 357 | 357 | 357 | 357 | 357 | 357 | 357 | 357 | 357 | 357 | 357 | 357 | 357 | 357 | 357 | 357 | 357 | 357 | 357
Length of each tail | 30 | 30 | 30 | 30 | 30 | 30 | 30 | 30 | 30 | 30 | 30 | 30 | 30 | 30 | 30 | 30 | 30 | 30 | 30 | 30 | 30 | 30 | 30 | 30 | 30 | 30 | 30 | 30 | 30 | 30 | 30 | 30 | 30 | 30 | 30 | 30 | 30 | 30 | 30 | 30 | 30 | 30 | 30
Total length | 417 | 417 | 417 | 417 | 417 | 417 | 417 | 417 | 417 | 417 | 417 | 417 | 417 | 417 | 417 | 417 | 417 | 417 | 417 | 417 | 417 | 417 | 417 | 417 | 417 | 417 | 417 | 417 | 417 | 417 | 417 | 417 | 417 | 417 | 417 | 417 | 417 | 417 | 417 | 417 | 417 | 417 | 417
Inductor resistance milliohms | 13.8903 | 13.8903 | 13.8903 | 13.8903 | 13.8903 | 13.8903 | 13.8903 | 13.8903 | 13.8903 | 13.8903 | 13.8903 | 13.8903 | 13.8903 | 13.8903 | 13.8903 | 13.8903 | 13.8903 | 13.8903 | 13.8903 | 13.8903 | 13.8903 | 13.8903 | 13.8903 | 13.8903 | 13.8903 | 13.8903 | 13.8903 | 13.8903 | 13.8903 | 13.8903 | 13.8903 | 13.8903 | 13.8903 | 13.8903 | 13.8903 | 13.8903 | 13.8903 | 13.8903 | 13.8903 | 13.8903 | 13.8903 | 13.8903 | 13.8903
Resistive Voltage drop in inductor (V) | 0.55844 | 0.028395 | 0.039334 | 0.062148 | 0.11456 | 0.2792 | 0.44536 | 0.55631 | 0.053449 | 0.059981 | 0.076896 | 0.12318 | 0.28285 | 0.44766 | 0.55815 | 0.072359 | 0.077309 | 0.091061 | 0.13249 | 0.28702 | 0.45031 | 0.56028 | 0.030881 | 0.041165 | 0.063323 | 0.1152 | 0.27946 | 0.44553 | 0.55644 | 0.10646 | 0.10989 | 0.11996 | 0.15379 | 0.29746 | 0.45703 | 0.56569 | 0.061008 | 0.066804 | 0.082329 | 0.12665 | 0.28437 | 0.44862 | 0.55892
Loss as percentage | 4.468% | 0.2272% | 0.3147% | 0.4972% | 0.9165% | 2.234% | 3.563% | 4.45% | 0.4276% | 0.4798% | 0.6152% | 0.9855% | 2.263% | 3.581% | 4.465% | 0.5789% | 0.6185% | 0.7285% | 1.06% | 2.296% | 3.602% | 4.482% | 0.1235% | 0.1647% | 0.2533% | 0.4608% | 1.118% | 1.782% | 2.226% | 0.4259% | 0.4396% | 0.4798% | 0.6152% | 1.19% | 1.828% | 2.263% | 0.122% | 0.1336% | 0.1647% | 0.2533% | 0.5687% | 0.8972% | 1.118%
Turns per cm of coil no insulation | 12.5 | 12.5 | 12.5 | 12.5 | 12.5 | 12.5 | 12.5 | 12.5 | 12.5 | 12.5 | 12.5 | 12.5 | 12.5 | 12.5 | 12.5 | 12.5 | 12.5 | 12.5 | 12.5 | 12.5 | 12.5 | 12.5 | 12.5 | 12.5 | 12.5 | 12.5 | 12.5 | 12.5 | 12.5 | 12.5 | 12.5 | 12.5 | 12.5 | 12.5 | 12.5 | 12.5 | 12.5 | 12.5 | 12.5 | 12.5 | 12.5 | 12.5 | 12.5
Turns per cm of coil enamel insulation | 11 | 11 | 11 | 11 | 11 | 11 | 11 | 11 | 11 | 11 | 11 | 11 | 11 | 11 | 11 | 11 | 11 | 11 | 11 | 11 | 11 | 11 | 11 | 11 | 11 | 11 | 11 | 11 | 11 | 11 | 11 | 11 | 11 | 11 | 11 | 11 | 11 | 11 | 11 | 11 | 11 | 11 | 11
Length of internal diameter (mm) | 42 | 42 | 42 | 42 | 42 | 42 | 42 | 42 | 42 | 42 | 42 | 42 | 42 | 42 | 42 | 42 | 42 | 42 | 42 | 42 | 42 | 42 | 42 | 42 | 42 | 42 | 42 | 42 | 42 | 42 | 42 | 42 | 42 | 42 | 42 | 42 | 42 | 42 | 42 | 42 | 42 | 42 | 42
No. of turns in layer one | 46 | 46 | 46 | 46 | 46 | 46 | 46 | 46 | 46 | 46 | 46 | 46 | 46 | 46 | 46 | 46 | 46 | 46 | 46 | 46 | 46 | 46 | 46 | 46 | 46 | 46 | 46 | 46 | 46 | 46 | 46 | 46 | 46 | 46 | 46 | 46 | 46 | 46 | 46 | 46 | 46 | 46 | 46
Power loss in inductor | 22.4513 | 0.058044 | 0.11138 | 0.27807 | 0.9448 | 5.6119 | 14.2795 | 22.2803 | 0.20567 | 0.25901 | 0.42569 | 1.0924 | 5.7596 | 14.4271 | 22.4279 | 0.37694 | 0.43028 | 0.59697 | 1.2637 | 5.9308 | 14.5984 | 22.5992 | 0.068655 | 0.12199 | 0.28868 | 0.95541 | 5.6225 | 14.2901 | 22.2909 | 0.81602 | 0.86936 | 1.036 | 1.7028 | 6.3699 | 15.0374 | 23.0382 | 0.26795 | 0.32129 | 0.48797 | 1.1547 | 5.8218 | 14.4894 | 22.4902
Switching section
MOSFET type | IRFZ44N | IRFZ44N | IRFZ44N | IRFZ44N | IRFZ44N | IRFZ44N | IRFZ44N | IRFZ44N | IRFZ44N | IRFZ44N | IRFZ44N | IRFZ44N | IRFZ44N | IRFZ44N | IRFZ44N | IRFZ44N | IRFZ44N | IRFZ44N | IRFZ44N | IRFZ44N | IRFZ44N | IRFZ44N | IRFZ44N | IRFZ44N | IRFZ44N | IRFZ44N | IRFZ44N | IRFZ44N | IRFZ44N | IRFZ44N | IRFZ44N | IRFZ44N | IRFZ44N | IRFZ44N | IRFZ44N | IRFZ44N | IRFZ44N | IRFZ44N | IRFZ44N | IRFZ44N | IRFZ44N | IRFZ44N | IRFZ44N
RdsON (milli ohms) | 17.5 | 17.5 | 17.5 | 17.5 | 17.5 | 17.5 | 17.5 | 17.5 | 17.5 | 17.5 | 17.5 | 17.5 | 17.5 | 17.5 | 17.5 | 17.5 | 17.5 | 17.5 | 17.5 | 17.5 | 17.5 | 17.5 | 17.5 | 17.5 | 17.5 | 17.5 | 17.5 | 17.5 | 17.5 | 17.5 | 17.5 | 17.5 | 17.5 | 17.5 | 17.5 | 17.5 | 17.5 | 17.5 | 17.5 | 17.5 | 17.5 | 17.5 | 17.5
Vdss Volts | 55 | 55 | 55 | 55 | 55 | 55 | 55 | 55 | 55 | 55 | 55 | 55 | 55 | 55 | 55 | 55 | 55 | 55 | 55 | 55 | 55 | 55 | 55 | 55 | 55 | 55 | 55 | 55 | 55 | 55 | 55 | 55 | 55 | 55 | 55 | 55 | 55 | 55 | 55 | 55 | 55 | 55 | 55
Id Amps | 49 | 49 | 49 | 49 | 49 | 49 | 49 | 49 | 49 | 49 | 49 | 49 | 49 | 49 | 49 | 49 | 49 | 49 | 49 | 49 | 49 | 49 | 49 | 49 | 49 | 49 | 49 | 49 | 49 | 49 | 49 | 49 | 49 | 49 | 49 | 49 | 49 | 49 | 49 | 49 | 49 | 49 | 49
Vgc Gate capacitance pF | 1470 | 1470 | 1470 | 1470 | 1470 | 1470 | 1470 | 1470 | 1470 | 1470 | 1470 | 1470 | 1470 | 1470 | 1470 | 1470 | 1470 | 1470 | 1470 | 1470 | 1470 | 1470 | 1470 | 1470 | 1470 | 1470 | 1470 | 1470 | 1470 | 1470 | 1470 | 1470 | 1470 | 1470 | 1470 | 1470 | 1470 | 1470 | 1470 | 1470 | 1470 | 1470 | 1470
Tr Rise time ns | 60 | 60 | 60 | 60 | 60 | 60 | 60 | 60 | 60 | 60 | 60 | 60 | 60 | 60 | 60 | 60 | 60 | 60 | 60 | 60 | 60 | 60 | 60 | 60 | 60 | 60 | 60 | 60 | 60 | 60 | 60 | 60 | 60 | 60 | 60 | 60 | 60 | 60 | 60 | 60 | 60 | 60 | 60
Tf Fall time ns | 45 | 45 | 45 | 45 | 45 | 45 | 45 | 45 | 45 | 45 | 45 | 45 | 45 | 45 | 45 | 45 | 45 | 45 | 45 | 45 | 45 | 45 | 45 | 45 | 45 | 45 | 45 | 45 | 45 | 45 | 45 | 45 | 45 | 45 | 45 | 45 | 45 | 45 | 45 | 45 | 45 | 45 | 45
Vds reverse diode fwd voltage (10A) | 0.9 | 0.9 | 0.9 | 0.9 | 0.9 | 0.9 | 0.9 | 0.9 | 0.9 | 0.9 | 0.9 | 0.9 | 0.9 | 0.9 | 0.9 | 0.9 | 0.9 | 0.9 | 0.9 | 0.9 | 0.9 | 0.9 | 0.9 | 0.9 | 0.9 | 0.9 | 0.9 | 0.9 | 0.9 | 0.9 | 0.9 | 0.9 | 0.9 | 0.9 | 0.9 | 0.9 | 0.9 | 0.9 | 0.9 | 0.9 | 0.9 | 0.9 | 0.9
Resistive loss, Q1 | 11.6667 | 0.0019444 | 0.048611 | 0.19444 | 0.77778 | 4.8611 | 12.4444 | 19.4444 | 0.0011667 | 0.029167 | 0.11667 | 0.46667 | 2.9167 | 7.4667 | 11.6667 | 0.00058333 | 0.014583 | 0.058333 | 0.23333 | 1.4583 | 3.7333 | 5.8333 | 0.0023333 | 0.058333 | 0.23333 | 0.93333 | 5.8333 | 14.9333 | 23.3333 | 0.0011667 | 0.029167 | 0.11667 | 0.46667 | 2.9167 | 7.4667 | 11.6667 | 0.0023333 | 0.058333 | 0.23333 | 0.93333 | 5.8333 | 14.9333 | 23.3333
Resistive loss, Q2 | 16.3333 | 0.00085556 | 0.021389 | 0.085556 | 0.34222 | 2.1389 | 5.4756 | 8.5556 | 0.0016333 | 0.040833 | 0.16333 | 0.65333 | 4.0833 | 10.4533 | 16.3333 | 0.0022167 | 0.055417 | 0.22167 | 0.88667 | 5.5417 | 14.1867 | 22.1667 | 0.00046667 | 0.011667 | 0.046667 | 0.18667 | 1.1667 | 2.9867 | 4.6667 | 0.0016333 | 0.040833 | 0.16333 | 0.65333 | 4.0833 | 10.4533 | 16.3333 | 0.00046667 | 0.011667 | 0.046667 | 0.18667 | 1.1667 | 2.9867 | 4.6667
Total resistive loss Q1 + Q2 | 28 | 0.0028 | 0.07 | 0.28 | 1.12 | 7 | 17.92 | 28 | 0.0028 | 0.07 | 0.28 | 1.12 | 7 | 17.92 | 28 | 0.0028 | 0.07 | 0.28 | 1.12 | 7 | 17.92 | 28 | 0.0028 | 0.07 | 0.28 | 1.12 | 7 | 17.92 | 28 | 0.0028 | 0.07 | 0.28 | 1.12 | 7 | 17.92 | 28 | 0.0028 | 0.07 | 0.28 | 1.12 | 7 | 17.92 | 28
Total resistive loss as % of power | 5.6% | 0.056% | 0.28% | 0.56% | 1.12% | 2.8% | 4.48% | 5.6% | 0.056% | 0.28% | 0.56% | 1.12% | 2.8% | 4.48% | 5.6% | 0.056% | 0.28% | 0.56% | 1.12% | 2.8% | 4.48% | 5.6% | 0.028% | 0.14% | 0.28% | 0.56% | 1.4% | 2.24% | 2.8% | 0.028% | 0.14% | 0.28% | 0.56% | 1.4% | 2.24% | 2.8% | 0.014% | 0.07% | 0.14% | 0.28% | 0.7% | 1.12% | 1.4%
Gate drive capacitance power loss
Capacitance Power loss Watts | 0.010584 | 0.010584 | 0.010584 | 0.010584 | 0.010584 | 0.010584 | 0.010584 | 0.010584 | 0.010584 | 0.010584 | 0.010584 | 0.010584 | 0.010584 | 0.010584 | 0.010584 | 0.010584 | 0.010584 | 0.010584 | 0.010584 | 0.010584 | 0.010584 | 0.010584 | 0.010584 | 0.010584 | 0.010584 | 0.010584 | 0.010584 | 0.010584 | 0.010584 | 0.010584 | 0.010584 | 0.010584 | 0.010584 | 0.010584 | 0.010584 | 0.010584 | 0.010584 | 0.010584 | 0.010584 | 0.010584 | 0.010584 | 0.010584 | 0.010584
Vgs^2 * Cgs/Period
Capacitance Power loss as % | 0.002117% | 0.2117% | 0.04234% | 0.02117% | 0.01058% | 0.004234% | 0.002646% | 0.002117% | 0.2117% | 0.04234% | 0.02117% | 0.01058% | 0.004234% | 0.002646% | 0.002117% | 0.2117% | 0.04234% | 0.02117% | 0.01058% | 0.004234% | 0.002646% | 0.002117% | 0.1058% | 0.02117% | 0.01058% | 0.005292% | 0.002117% | 0.001323% | 0.001058% | 0.1058% | 0.02117% | 0.01058% | 0.005292% | 0.002117% | 0.001323% | 0.001058% | 0.05292% | 0.01058% | 0.005292% | 0.002646% | 0.001058% | 0.0006615% | 0.0005292%
On/OFF switching loss
Q1 only Watts | 3.15 | 0.0189 | 0.0945 | 0.189 | 0.378 | 0.945 | 1.512 | 1.89 | 0.0315 | 0.1575 | 0.315 | 0.63 | 1.575 | 2.52 | 3.15 | 0.063 | 0.315 | 0.63 | 1.26 | 3.15 | 5.04 | 6.3 | 0.0315 | 0.1575 | 0.315 | 0.63 | 1.575 | 2.52 | 3.15 | 0.063 | 0.315 | 0.63 | 1.26 | 3.15 | 5.04 | 6.3 | 0.063 | 0.315 | 0.63 | 1.26 | 3.15 | 5.04 | 6.3
Q2 only Watts | 0.0945 | 0.000945 | 0.004725 | 0.00945 | 0.0189 | 0.04725 | 0.0756 | 0.0945 | 0.000945 | 0.004725 | 0.00945 | 0.0189 | 0.04725 | 0.0756 | 0.0945 | 0.000945 | 0.004725 | 0.00945 | 0.0189 | 0.04725 | 0.0756 | 0.0945 | 0.000945 | 0.004725 | 0.00945 | 0.0189 | 0.04725 | 0.0756 | 0.0945 | 0.000945 | 0.004725 | 0.00945 | 0.0189 | 0.04725 | 0.0756 | 0.0945 | 0.000945 | 0.004725 | 0.00945 | 0.0189 | 0.04725 | 0.0756 | 0.0945
Q1 Switching loss as % | 0.63% | 0.378% | 0.378% | 0.378% | 0.378% | 0.378% | 0.378% | 0.378% | 0.63% | 0.63% | 0.63% | 0.63% | 0.63% | 0.63% | 0.63% | 1.26% | 1.26% | 1.26% | 1.26% | 1.26% | 1.26% | 1.26% | 0.315% | 0.315% | 0.315% | 0.315% | 0.315% | 0.315% | 0.315% | 0.63% | 0.63% | 0.63% | 0.63% | 0.63% | 0.63% | 0.63% | 0.315% | 0.315% | 0.315% | 0.315% | 0.315% | 0.315% | 0.315%
Q2 Switching loss as % | 0.0189% | 0.0189% | 0.0189% | 0.0189% | 0.0189% | 0.0189% | 0.0189% | 0.0189% | 0.0189% | 0.0189% | 0.0189% | 0.0189% | 0.0189% | 0.0189% | 0.0189% | 0.0189% | 0.0189% | 0.0189% | 0.0189% | 0.0189% | 0.0189% | 0.0189% | 0.00945% | 0.00945% | 0.00945% | 0.00945% | 0.00945% | 0.00945% | 0.00945% | 0.00945% | 0.00945% | 0.00945% | 0.00945% | 0.00945% | 0.00945% | 0.00945% | 0.004725% | 0.004725% | 0.004725% | 0.004725% | 0.004725% | 0.004725% | 0.004725%
Total dissipation in Q1 | 14.8273 | 0.031428 | 0.1537 | 0.39403 | 1.1664 | 5.8167 | 13.967 | 21.345 | 0.043251 | 0.19725 | 0.44225 | 1.1073 | 4.5023 | 9.9973 | 14.8273 | 0.074167 | 0.34017 | 0.69892 | 1.5039 | 4.6189 | 8.7839 | 12.1439 | 0.044417 | 0.22642 | 0.55892 | 1.5739 | 7.4189 | 17.4639 | 26.4939 | 0.074751 | 0.35475 | 0.75725 | 1.7373 | 6.0773 | 12.5173 | 17.9773 | 0.075917 | 0.38392 | 0.87392 | 2.2039 | 8.9939 | 19.9839 | 29.6439
Total dissipation in Q2 | 16.4384 | 0.012385 | 0.036698 | 0.10559 | 0.37171 | 2.1967 | 5.5617 | 8.6606 | 0.013162 | 0.056142 | 0.18337 | 0.68282 | 4.1412 | 10.5395 | 16.4384 | 0.013746 | 0.070726 | 0.2417 | 0.91615 | 5.5995 | 14.2729 | 22.2718 | 0.011996 | 0.026976 | 0.066701 | 0.21615 | 1.2245 | 3.0729 | 4.7718 | 0.013162 | 0.056142 | 0.18337 | 0.68282 | 4.1412 | 10.5395 | 16.4384 | 0.011996 | 0.026976 | 0.066701 | 0.21615 | 1.2245 | 3.0729 | 4.7718
Total dissipation in Q1+Q2 | 31.2657 | 0.043813 | 0.19039 | 0.49962 | 1.5381 | 8.0134 | 19.5288 | 30.0057 | 0.056413 | 0.25339 | 0.62562 | 1.7901 | 8.6434 | 20.5368 | 31.2657 | 0.087913 | 0.41089 | 0.94062 | 2.4201 | 10.2184 | 23.0568 | 34.4157 | 0.056413 | 0.25339 | 0.62562 | 1.7901 | 8.6434 | 20.5368 | 31.2657 | 0.087913 | 0.41089 | 0.94062 | 2.4201 | 10.2184 | 23.0568 | 34.4157 | 0.087913 | 0.41089 | 0.94062 | 2.4201 | 10.2184 | 23.0568 | 34.4157
Total dissipation in Q1 as % | 2.965% | 0.6286% | 0.6148% | 0.7881% | 1.166% | 2.327% | 3.492% | 4.269% | 0.865% | 0.789% | 0.8845% | 1.107% | 1.801% | 2.499% | 2.965% | 1.483% | 1.361% | 1.398% | 1.504% | 1.848% | 2.196% | 2.429% | 0.4442% | 0.4528% | 0.5589% | 0.787% | 1.484% | 2.183% | 2.649% | 0.7475% | 0.7095% | 0.7573% | 0.8686% | 1.215% | 1.565% | 1.798% | 0.3796% | 0.3839% | 0.437% | 0.551% | 0.8994% | 1.249% | 1.482%
Total dissipation in Q2 as % | 3.288% | 0.2477% | 0.1468% | 0.2112% | 0.3717% | 0.8787% | 1.39% | 1.732% | 0.2632% | 0.2246% | 0.3667% | 0.6828% | 1.656% | 2.635% | 3.288% | 0.2749% | 0.2829% | 0.4834% | 0.9162% | 2.24% | 3.568% | 4.454% | 0.12% | 0.05395% | 0.0667% | 0.1081% | 0.2449% | 0.3841% | 0.4772% | 0.1316% | 0.1123% | 0.1834% | 0.3414% | 0.8282% | 1.317% | 1.644% | 0.05998% | 0.02698% | 0.03335% | 0.05404% | 0.1225% | 0.1921% | 0.2386%
Total dissipation in Q1+Q2 as % | 6.253% | 0.8763% | 0.7616% | 0.9992% | 1.538% | 3.205% | 4.882% | 6.001% | 1.128% | 1.014% | 1.251% | 1.79% | 3.457% | 5.134% | 6.253% | 1.758% | 1.644% | 1.881% | 2.42% | 4.087% | 5.764% | 6.883% | 0.5641% | 0.5068% | 0.6256% | 0.895% | 1.729% | 2.567% | 3.127% | 0.8791% | 0.8218% | 0.9406% | 1.21% | 2.044% | 2.882% | 3.442% | 0.4396% | 0.4109% | 0.4703% | 0.605% | 1.022% | 1.441% | 1.721%
Capacitor section
C1 capacitance, microfarads | 100 | 100 | 100 | 100 | 100 | 100 | 100 | 100 | 100 | 100 | 100 | 100 | 100 | 100 | 100 | 100 | 100 | 100 | 100 | 100 | 100 | 100 | 100 | 100 | 100 | 100 | 100 | 100 | 100 | 100 | 100 | 100 | 100 | 100 | 100 | 100 | 100 | 100 | 100 | 100 | 100 | 100 | 100
C2 capacitance, microfarads | 220 | 220 | 220 | 220 | 220 | 220 | 220 | 220 | 220 | 220 | 220 | 220 | 220 | 220 | 220 | 220 | 220 | 220 | 220 | 220 | 220 | 220 | 220 | 220 | 220 | 220 | 220 | 220 | 220 | 220 | 220 | 220 | 220 | 220 | 220 | 220 | 220 | 220 | 220 | 220 | 220 | 220 | 220
C1 ESR milliohms | 35 | 35 | 35 | 35 | 35 | 35 | 35 | 35 | 35 | 35 | 35 | 35 | 35 | 35 | 35 | 35 | 35 | 35 | 35 | 35 | 35 | 35 | 35 | 35 | 35 | 35 | 35 | 35 | 35 | 35 | 35 | 35 | 35 | 35 | 35 | 35 | 35 | 35 | 35 | 35 | 35 | 35 | 35
C2 ESR milliohms | 35 | 35 | 35 | 35 | 35 | 35 | 35 | 35 | 35 | 35 | 35 | 35 | 35 | 35 | 35 | 35 | 35 | 35 | 35 | 35 | 35 | 35 | 35 | 35 | 35 | 35 | 35 | 35 | 35 | 35 | 35 | 35 | 35 | 35 | 35 | 35 | 35 | 35 | 35 | 35 | 35 | 35 | 35
ESR loss in C1 | 0.57167 | 0.14066 | 0.14066 | 0.14066 | 0.14066 | 0.14066 | 0.14066 | 0.14066 | 0.51264 | 0.51264 | 0.51264 | 0.51264 | 0.51264 | 0.51264 | 0.51264 | 0.9442 | 0.9442 | 0.9442 | 0.9442 | 0.9442 | 0.9442 | 0.9442 | 0.16739 | 0.16739 | 0.16739 | 0.16739 | 0.16739 | 0.16739 | 0.16739 | 2.0506 | 2.0506 | 2.0506 | 2.0506 | 2.0506 | 2.0506 | 2.0506 | 0.66957 | 0.66957 | 0.66957 | 0.66957 | 0.66957 | 0.66957 | 0.66957
ESR loss in C2 | 0.57167 | 0.14066 | 0.14066 | 0.14066 | 0.14066 | 0.14066 | 0.14066 | 0.14066 | 0.51264 | 0.51264 | 0.51264 | 0.51264 | 0.51264 | 0.51264 | 0.51264 | 0.9442 | 0.9442 | 0.9442 | 0.9442 | 0.9442 | 0.9442 | 0.9442 | 0.16739 | 0.16739 | 0.16739 | 0.16739 | 0.16739 | 0.16739 | 0.16739 | 2.0506 | 2.0506 | 2.0506 | 2.0506 | 2.0506 | 2.0506 | 2.0506 | 0.66957 | 0.66957 | 0.66957 | 0.66957 | 0.66957 | 0.66957 | 0.66957
Total capacitor loss | 1.1433 | 0.28131 | 0.28131 | 0.28131 | 0.28131 | 0.28131 | 0.28131 | 0.28131 | 1.0253 | 1.0253 | 1.0253 | 1.0253 | 1.0253 | 1.0253 | 1.0253 | 1.8884 | 1.8884 | 1.8884 | 1.8884 | 1.8884 | 1.8884 | 1.8884 | 0.33479 | 0.33479 | 0.33479 | 0.33479 | 0.33479 | 0.33479 | 0.33479 | 4.1011 | 4.1011 | 4.1011 | 4.1011 | 4.1011 | 4.1011 | 4.1011 | 1.3391 | 1.3391 | 1.3391 | 1.3391 | 1.3391 | 1.3391 | 1.3391
Summary section
Panel voltage | 30 | 18 | 18 | 18 | 18 | 18 | 18 | 18 | 30 | 30 | 30 | 30 | 30 | 30 | 30 | 60 | 60 | 60 | 60 | 60 | 60 | 60 | 30 | 30 | 30 | 30 | 30 | 30 | 30 | 60 | 60 | 60 | 60 | 60 | 60 | 60 | 60 | 60 | 60 | 60 | 60 | 60 | 60
Battery voltage | 12.5 | 12.5 | 12.5 | 12.5 | 12.5 | 12.5 | 12.5 | 12.5 | 12.5 | 12.5 | 12.5 | 12.5 | 12.5 | 12.5 | 12.5 | 12.5 | 12.5 | 12.5 | 12.5 | 12.5 | 12.5 | 12.5 | 25 | 25 | 25 | 25 | 25 | 25 | 25 | 25 | 25 | 25 | 25 | 25 | 25 | 25 | 50 | 50 | 50 | 50 | 50 | 50 | 50
Output current | 40 | 0.4 | 2 | 4 | 8 | 20 | 32 | 40 | 0.4 | 2 | 4 | 8 | 20 | 32 | 40 | 0.4 | 2 | 4 | 8 | 20 | 32 | 40 | 0.4 | 2 | 4 | 8 | 20 | 32 | 40 | 0.4 | 2 | 4 | 8 | 20 | 32 | 40 | 0.4 | 2 | 4 | 8 | 20 | 32 | 40
Output power | 500 | 5 | 25 | 50 | 100 | 250 | 400 | 500 | 5 | 25 | 50 | 100 | 250 | 400 | 500 | 5 | 25 | 50 | 100 | 250 | 400 | 500 | 10 | 50 | 100 | 200 | 500 | 800 | 1000 | 10 | 50 | 100 | 200 | 500 | 800 | 1000 | 20 | 100 | 200 | 400 | 1000 | 1600 | 2000
Total power losses – Inductor | 22.4513 | 0.058044 | 0.11138 | 0.27807 | 0.9448 | 5.6119 | 14.2795 | 22.2803 | 0.20567 | 0.25901 | 0.42569 | 1.0924 | 5.7596 | 14.4271 | 22.4279 | 0.37694 | 0.43028 | 0.59697 | 1.2637 | 5.9308 | 14.5984 | 22.5992 | 0.068655 | 0.12199 | 0.28868 | 0.95541 | 5.6225 | 14.2901 | 22.2909 | 0.81602 | 0.86936 | 1.036 | 1.7028 | 6.3699 | 15.0374 | 23.0382 | 0.26795 | 0.32129 | 0.48797 | 1.1547 | 5.8218 | 14.4894 | 22.4902
Total power losses – MOSFETs | 31.2657 | 0.043813 | 0.19039 | 0.49962 | 1.5381 | 8.0134 | 19.5288 | 30.0057 | 0.056413 | 0.25339 | 0.62562 | 1.7901 | 8.6434 | 20.5368 | 31.2657 | 0.087913 | 0.41089 | 0.94062 | 2.4201 | 10.2184 | 23.0568 | 34.4157 | 0.056413 | 0.25339 | 0.62562 | 1.7901 | 8.6434 | 20.5368 | 31.2657 | 0.087913 | 0.41089 | 0.94062 | 2.4201 | 10.2184 | 23.0568 | 34.4157 | 0.087913 | 0.41089 | 0.94062 | 2.4201 | 10.2184 | 23.0568 | 34.4157
Total power losses – Capacitors | 1.1433 | 0.28131 | 0.28131 | 0.28131 | 0.28131 | 0.28131 | 0.28131 | 0.28131 | 1.0253 | 1.0253 | 1.0253 | 1.0253 | 1.0253 | 1.0253 | 1.0253 | 1.8884 | 1.8884 | 1.8884 | 1.8884 | 1.8884 | 1.8884 | 1.8884 | 0.33479 | 0.33479 | 0.33479 | 0.33479 | 0.33479 | 0.33479 | 0.33479 | 4.1011 | 4.1011 | 4.1011 | 4.1011 | 4.1011 | 4.1011 | 4.1011 | 1.3391 | 1.3391 | 1.3391 | 1.3391 | 1.3391 | 1.3391 | 1.3391
Total power losses | 54.8603 | 0.38317 | 0.58309 | 1.059 | 2.7642 | 13.9067 | 34.0895 | 52.5672 | 1.2874 | 1.5377 | 2.0766 | 3.9078 | 15.4283 | 35.9891 | 54.7188 | 2.3533 | 2.7296 | 3.426 | 5.5722 | 18.0377 | 39.5435 | 58.9032 | 0.45986 | 0.71017 | 1.2491 | 3.0803 | 14.6007 | 35.1616 | 53.8913 | 5.0051 | 5.3814 | 6.0778 | 8.224 | 20.6895 | 42.1953 | 61.555 | 1.695 | 2.0713 | 2.7677 | 4.9139 | 17.3794 | 38.8853 | 58.245
Total power loss as % of output | 10.97% | 7.663% | 2.332% | 2.118% | 2.764% | 5.563% | 8.522% | 10.51% | 25.75% | 6.151% | 4.153% | 3.908% | 6.171% | 8.997% | 10.94% | 47.07% | 10.92% | 6.852% | 5.572% | 7.215% | 9.886% | 11.78% | 4.599% | 1.42% | 1.249% | 1.54% | 2.92% | 4.395% | 5.389% | 50.05% | 10.76% | 6.078% | 4.112% | 4.138% | 5.274% | 6.156% | 8.475% | 2.071% | 1.384% | 1.228% | 1.738% | 2.43% | 2.912%
Total efficiency | 89.03% | 92.34% | 97.67% | 97.88% | 97.24% | 94.44% | 91.48% | 89.49% | 74.25% | 93.85% | 95.85% | 96.09% | 93.83% | 91% | 89.06% | 52.93% | 89.08% | 93.15% | 94.43% | 92.78% | 90.11% | 88.22% | 95.4% | 98.58% | 98.75% | 98.46% | 97.08% | 95.6% | 94.61% | 49.95% | 89.24% | 93.92% | 95.89% | 95.86% | 94.73% | 93.84% | 91.52% | 97.93% | 98.62% | 98.77% | 98.26% | 97.57% | 97.09%
Tabulation
Panel voltage |  | 18 | 30 | 60 | 30 | 60 | 60 |  | 30 | [6 empty] | 60 | [6 empty] | 30 | [6 empty] | 60 | [6 empty] | 60
Battery voltage |  | 12.5 | 12.5 | 12.5 | 25 | 25 | 50 |  | 12.5 | [6 empty] | 12.5 | [6 empty] | 25 | [6 empty] | 25 | [6 empty] | 50
Load current
% Amps |  | Efficiency | Efficiency | Efficiency | Efficiency | Efficiency | Efficiency |  | Efficiency | [6 empty] | Efficiency | [6 empty] | Efficiency | [6 empty] | Efficiency | [6 empty] | Efficiency
1% .4 |  | 92.34% | 74.25% | 52.93% | 95.4% | 49.95% | 91.52% |  | 74.25% | [6 empty] | 52.93% | [6 empty] | 95.4% | [6 empty] | 49.95% | [6 empty] | 91.52%
5% 2 |  | 97.67% | 93.85% | 89.08% | 98.58% | 89.24% | 97.93% |  | 93.85% | [6 empty] | 89.08% | [6 empty] | 98.58% | [6 empty] | 89.24% | [6 empty] | 97.93%
10% 4 |  | 97.88% | 95.85% | 93.15% | 98.75% | 93.92% | 98.62% |  | 95.85% | [6 empty] | 93.15% | [6 empty] | 98.75% | [6 empty] | 93.92% | [6 empty] | 98.62%
20% 8 |  | 97.24% | 96.09% | 94.43% | 98.46% | 95.89% | 98.77% |  | 96.09% | [6 empty] | 94.43% | [6 empty] | 98.46% | [6 empty] | 95.89% | [6 empty] | 98.77%
50% 20 |  | 94.44% | 93.83% | 92.78% | 97.08% | 95.86% | 98.26% |  | 93.83% | [6 empty] | 92.78% | [6 empty] | 97.08% | [6 empty] | 95.86% | [6 empty] | 98.26%
80% 32 |  | 91.48% | 91% | 90.11% | 95.6% | 94.73% | 97.57% |  | 91% | [6 empty] | 90.11% | [6 empty] | 95.6% | [6 empty] | 94.73% | [6 empty] | 97.57%
100% 40 |  | 89.49% | 89.06% | 88.22% | 94.61% | 93.84% | 97.09% |  | 89.06% | [6 empty] | 88.22% | [6 empty] | 94.61% | [6 empty] | 93.84% | [6 empty] | 97.09%
Overall efficiency average |  | 92.07%

## V4-2
Efficiency calculation for second V4 trial with IRFB4321 FET |  |  |  | Sensitivity study
To use this spreadsheet to check out a new design variation, please make a copy of this sheet and modify the copy.
Please put your new parameter values into column B only if possible.
If you need new rows, insert a new row, add a function label in column A and the value or forumula in column B, then reproduce it across the rest of the columns.
| Power level | 1% | 5% | 10% | 20% | 50% | 80% | 100% | 1% | 5% | 10% | 20% | 50% | 80% | 100% | 1% | 5% | 10% | 20% | 50% | 80% | 100% | 1% | 5% | 10% | 20% | 50% | 80% | 100% | 1% | 5% | 10% | 20% | 50% | 80% | 100% | 1% | 5% | 10% | 20% | 50% | 80% | 100%
Design config
Environment section design asssumptions
Solar panel MPP voltage | 30 | 18 | 18 | 18 | 18 | 18 | 18 | 18 | 30 | 30 | 30 | 30 | 30 | 30 | 30 | 60 | 60 | 60 | 60 | 60 | 60 | 60 | 30 | 30 | 30 | 30 | 30 | 30 | 30 | 60 | 60 | 60 | 60 | 60 | 60 | 60 | 60 | 60 | 60 | 60 | 60 | 60 | 60
Battery voltage | 12.5 | 12.5 | 12.5 | 12.5 | 12.5 | 12.5 | 12.5 | 12.5 | 12.5 | 12.5 | 12.5 | 12.5 | 12.5 | 12.5 | 12.5 | 12.5 | 12.5 | 12.5 | 12.5 | 12.5 | 12.5 | 12.5 | 25 | 25 | 25 | 25 | 25 | 25 | 25 | 25 | 25 | 25 | 25 | 25 | 25 | 25 | 50 | 50 | 50 | 50 | 50 | 50 | 50
Solar panel MPP power | 500 | 5 | 25 | 50 | 100 | 250 | 400 | 500 | 5 | 25 | 50 | 100 | 250 | 400 | 500 | 5 | 25 | 50 | 100 | 250 | 400 | 500 | 10 | 50 | 100 | 200 | 500 | 800 | 1000 | 10 | 50 | 100 | 200 | 500 | 800 | 1000 | 20 | 100 | 200 | 400 | 1000 | 1600 | 2000
Solar panel MPP current (calc) | 16.6667 | 0.27778 | 1.3889 | 2.7778 | 5.5556 | 13.8889 | 22.2222 | 27.7778 | 0.16667 | 0.83333 | 1.6667 | 3.3333 | 8.3333 | 13.3333 | 16.6667 | 0.083333 | 0.41667 | 0.83333 | 1.6667 | 4.1667 | 6.6667 | 8.3333 | 0.33333 | 1.6667 | 3.3333 | 6.6667 | 16.6667 | 26.6667 | 33.3333 | 0.16667 | 0.83333 | 1.6667 | 3.3333 | 8.3333 | 13.3333 | 16.6667 | 0.33333 | 1.6667 | 3.3333 | 6.6667 | 16.6667 | 26.6667 | 33.3333
Battery MPP current | 40 | 0.4 | 2 | 4 | 8 | 20 | 32 | 40 | 0.4 | 2 | 4 | 8 | 20 | 32 | 40 | 0.4 | 2 | 4 | 8 | 20 | 32 | 40 | 0.4 | 2 | 4 | 8 | 20 | 32 | 40 | 0.4 | 2 | 4 | 8 | 20 | 32 | 40 | 0.4 | 2 | 4 | 8 | 20 | 32 | 40
Design assumptions
CCM ON duty cycle | 0.41667 | 0.69444 | 0.69444 | 0.69444 | 0.69444 | 0.69444 | 0.69444 | 0.69444 | 0.41667 | 0.41667 | 0.41667 | 0.41667 | 0.41667 | 0.41667 | 0.41667 | 0.20833 | 0.20833 | 0.20833 | 0.20833 | 0.20833 | 0.20833 | 0.20833 | 0.83333 | 0.83333 | 0.83333 | 0.83333 | 0.83333 | 0.83333 | 0.83333 | 0.41667 | 0.41667 | 0.41667 | 0.41667 | 0.41667 | 0.41667 | 0.41667 | 0.83333 | 0.83333 | 0.83333 | 0.83333 | 0.83333 | 0.83333 | 0.83333
Switching period (microseconds) | 20 | 20 | 20 | 20 | 20 | 20 | 20 | 20 | 20 | 20 | 20 | 20 | 20 | 20 | 20 | 20 | 20 | 20 | 20 | 20 | 20 | 20 | 20 | 20 | 20 | 20 | 20 | 20 | 20 | 20 | 20 | 20 | 20 | 20 | 20 | 20 | 20 | 20 | 20 | 20 | 20 | 20 | 20
Gate drive voltage | 12 | 12 | 12 | 12 | 12 | 12 | 12 | 12 | 12 | 12 | 12 | 12 | 12 | 12 | 12 | 12 | 12 | 12 | 12 | 12 | 12 | 12 | 12 | 12 | 12 | 12 | 12 | 12 | 12 | 12 | 12 | 12 | 12 | 12 | 12 | 12 | 12 | 12 | 12 | 12 | 12 | 12 | 12
Inductor section
Toroid type | T94-26 | T94-26 | [6 empty] | T94-26 | [6 empty] | T94-26 | [6 empty] | T94-26 | [6 empty] | T94-26 | [6 empty] | T94-26
Wire gauge | 20 | 20 | 20 | 20 | 20 | 20 | 20 | 20 | 20 | 20 | 20 | 20 | 20 | 20 | 20 | 20 | 20 | 20 | 20 | 20 | 20 | 20 | 20 | 20 | 20 | 20 | 20 | 20 | 20 | 20 | 20 | 20 | 20 | 20 | 20 | 20 | 20 | 20 | 20 | 20 | 20 | 20 | 20
Wire diameter mm | 0.81 | 0.81 | 0.81 | 0.81 | 0.81 | 0.81 | 0.81 | 0.81 | 0.81 | 0.81 | 0.81 | 0.81 | 0.81 | 0.81 | 0.81 | 0.81 | 0.81 | 0.81 | 0.81 | 0.81 | 0.81 | 0.81 | 0.81 | 0.81 | 0.81 | 0.81 | 0.81 | 0.81 | 0.81 | 0.81 | 0.81 | 0.81 | 0.81 | 0.81 | 0.81 | 0.81 | 0.81 | 0.81 | 0.81 | 0.81 | 0.81 | 0.81 | 0.81
Wire area mm^2 | 0.518 | 0.518 | 0.518 | 0.518 | 0.518 | 0.518 | 0.518 | 0.518 | 0.518 | 0.518 | 0.518 | 0.518 | 0.518 | 0.518 | 0.518 | 0.518 | 0.518 | 0.518 | 0.518 | 0.518 | 0.518 | 0.518 | 0.518 | 0.518 | 0.518 | 0.518 | 0.518 | 0.518 | 0.518 | 0.518 | 0.518 | 0.518 | 0.518 | 0.518 | 0.518 | 0.518 | 0.518 | 0.518 | 0.518 | 0.518 | 0.518 | 0.518 | 0.518
Resistivity of wire (mohm/m) | 33.31 | 33.31 | 33.31 | 33.31 | 33.31 | 33.31 | 33.31 | 33.31 | 33.31 | 33.31 | 33.31 | 33.31 | 33.31 | 33.31 | 33.31 | 33.31 | 33.31 | 33.31 | 33.31 | 33.31 | 33.31 | 33.31 | 33.31 | 33.31 | 33.31 | 33.31 | 33.31 | 33.31 | 33.31 | 33.31 | 33.31 | 33.31 | 33.31 | 33.31 | 33.31 | 33.31 | 33.31 | 33.31 | 33.31 | 33.31 | 33.31 | 33.31 | 33.31
Ripple current vs Load current | 35%
Ripple current (absolute, p-p) | 14 | 6.9444 | 6.9444 | 6.9444 | 6.9444 | 6.9444 | 6.9444 | 6.9444 | 13.2576 | 13.2576 | 13.2576 | 13.2576 | 13.2576 | 13.2576 | 13.2576 | 17.9924 | 17.9924 | 17.9924 | 17.9924 | 17.9924 | 17.9924 | 17.9924 | 7.5758 | 7.5758 | 7.5758 | 7.5758 | 7.5758 | 7.5758 | 7.5758 | 26.5152 | 26.5152 | 26.5152 | 26.5152 | 26.5152 | 26.5152 | 26.5152 | 15.1515 | 15.1515 | 15.1515 | 15.1515 | 15.1515 | 15.1515 | 15.1515
Ripple current RMS | 4.0415 | 2.0047 | 2.0047 | 2.0047 | 2.0047 | 2.0047 | 2.0047 | 2.0047 | 3.8271 | 3.8271 | 3.8271 | 3.8271 | 3.8271 | 3.8271 | 3.8271 | 5.194 | 5.194 | 5.194 | 5.194 | 5.194 | 5.194 | 5.194 | 2.1869 | 2.1869 | 2.1869 | 2.1869 | 2.1869 | 2.1869 | 2.1869 | 7.6543 | 7.6543 | 7.6543 | 7.6543 | 7.6543 | 7.6543 | 7.6543 | 4.3739 | 4.3739 | 4.3739 | 4.3739 | 4.3739 | 4.3739 | 4.3739
Inductor current RMS | 40.2036 | 2.0442 | 2.8317 | 4.4742 | 8.2473 | 20.1002 | 32.0627 | 40.0502 | 3.848 | 4.3182 | 5.536 | 8.8683 | 20.3629 | 32.228 | 40.1827 | 5.2093 | 5.5657 | 6.5557 | 9.5382 | 20.6634 | 32.4188 | 40.3358 | 2.2232 | 2.9636 | 4.5588 | 8.2935 | 20.1192 | 32.0746 | 40.0597 | 7.6647 | 7.9112 | 8.6364 | 11.0719 | 21.4147 | 32.9027 | 40.7258 | 4.3921 | 4.8094 | 5.9271 | 9.1176 | 20.4727 | 32.2975 | 40.2384
Inductor value (Microhenry) | 10.3639
Inductor value rounded (Microhenry) | 11 | 11 | 11 | 11 | 11 | 11 | 11 | 11 | 11 | 11 | 11 | 11 | 11 | 11 | 11 | 11 | 11 | 11 | 11 | 11 | 11 | 11 | 11 | 11 | 11 | 11 | 11 | 11 | 11 | 11 | 11 | 11 | 11 | 11 | 11 | 11 | 11 | 11 | 11 | 11 | 11 | 11 | 11
Panel feed time (microseconds) | 8.3333 | 13.8889 | 13.8889 | 13.8889 | 13.8889 | 13.8889 | 13.8889 | 13.8889 | 8.3333 | 8.3333 | 8.3333 | 8.3333 | 8.3333 | 8.3333 | 8.3333 | 4.1667 | 4.1667 | 4.1667 | 4.1667 | 4.1667 | 4.1667 | 4.1667 | 16.6667 | 16.6667 | 16.6667 | 16.6667 | 16.6667 | 16.6667 | 16.6667 | 8.3333 | 8.3333 | 8.3333 | 8.3333 | 8.3333 | 8.3333 | 8.3333 | 16.6667 | 16.6667 | 16.6667 | 16.6667 | 16.6667 | 16.6667 | 16.6667
Earth feed time (microseconds) | 11.6667 | 6.1111 | 6.1111 | 6.1111 | 6.1111 | 6.1111 | 6.1111 | 6.1111 | 11.6667 | 11.6667 | 11.6667 | 11.6667 | 11.6667 | 11.6667 | 11.6667 | 15.8333 | 15.8333 | 15.8333 | 15.8333 | 15.8333 | 15.8333 | 15.8333 | 3.3333 | 3.3333 | 3.3333 | 3.3333 | 3.3333 | 3.3333 | 3.3333 | 11.6667 | 11.6667 | 11.6667 | 11.6667 | 11.6667 | 11.6667 | 11.6667 | 3.3333 | 3.3333 | 3.3333 | 3.3333 | 3.3333 | 3.3333 | 3.3333
Currents based on V = L * dI / dt
earth current change (dI) | -13.2576 | -6.9444 | -6.9444 | -6.9444 | -6.9444 | -6.9444 | -6.9444 | -6.9444 | -13.2576 | -13.2576 | -13.2576 | -13.2576 | -13.2576 | -13.2576 | -13.2576 | -17.9924 | -17.9924 | -17.9924 | -17.9924 | -17.9924 | -17.9924 | -17.9924 | -7.5758 | -7.5758 | -7.5758 | -7.5758 | -7.5758 | -7.5758 | -7.5758 | -26.5152 | -26.5152 | -26.5152 | -26.5152 | -26.5152 | -26.5152 | -26.5152 | -15.1515 | -15.1515 | -15.1515 | -15.1515 | -15.1515 | -15.1515 | -15.1515
Panel current change (dI) | 13.2576 | 6.9444 | 6.9444 | 6.9444 | 6.9444 | 6.9444 | 6.9444 | 6.9444 | 13.2576 | 13.2576 | 13.2576 | 13.2576 | 13.2576 | 13.2576 | 13.2576 | 17.9924 | 17.9924 | 17.9924 | 17.9924 | 17.9924 | 17.9924 | 17.9924 | 7.5758 | 7.5758 | 7.5758 | 7.5758 | 7.5758 | 7.5758 | 7.5758 | 26.5152 | 26.5152 | 26.5152 | 26.5152 | 26.5152 | 26.5152 | 26.5152 | 15.1515 | 15.1515 | 15.1515 | 15.1515 | 15.1515 | 15.1515 | 15.1515
Max inductor current | 46.6288 | 3.8722 | 5.4722 | 7.4722 | 11.4722 | 23.4722 | 35.4722 | 43.4722 | 7.0288 | 8.6288 | 10.6288 | 14.6288 | 26.6288 | 38.6288 | 46.6288 | 9.3962 | 10.9962 | 12.9962 | 16.9962 | 28.9962 | 40.9962 | 48.9962 | 4.1879 | 5.7879 | 7.7879 | 11.7879 | 23.7879 | 35.7879 | 43.7879 | 13.6576 | 15.2576 | 17.2576 | 21.2576 | 33.2576 | 45.2576 | 53.2576 | 7.9758 | 9.5758 | 11.5758 | 15.5758 | 27.5758 | 39.5758 | 47.5758
Min inductor current | 33.3712 | -3.0722 | -1.4722 | 0.52778 | 4.5278 | 16.5278 | 28.5278 | 36.5278 | -6.2288 | -4.6288 | -2.6288 | 1.3712 | 13.3712 | 25.3712 | 33.3712 | -8.5962 | -6.9962 | -4.9962 | -0.99621 | 11.0038 | 23.0038 | 31.0038 | -3.3879 | -1.7879 | 0.21212 | 4.2121 | 16.2121 | 28.2121 | 36.2121 | -12.8576 | -11.2576 | -9.2576 | -5.2576 | 6.7424 | 18.7424 | 26.7424 | -7.1758 | -5.5758 | -3.5758 | 0.42424 | 12.4242 | 24.4242 | 32.4242
Resistance calculation
Core dimensions (mm)
OD | 23.9 | 23.9 | 23.9 | 23.9 | 23.9 | 23.9 | 23.9 | 23.9 | 23.9 | 23.9 | 23.9 | 23.9 | 23.9 | 23.9 | 23.9 | 23.9 | 23.9 | 23.9 | 23.9 | 23.9 | 23.9 | 23.9 | 23.9 | 23.9 | 23.9 | 23.9 | 23.9 | 23.9 | 23.9 | 23.9 | 23.9 | 23.9 | 23.9 | 23.9 | 23.9 | 23.9 | 23.9 | 23.9 | 23.9 | 23.9 | 23.9 | 23.9 | 23.9
ID | 14.2 | 14.2 | 14.2 | 14.2 | 14.2 | 14.2 | 14.2 | 14.2 | 14.2 | 14.2 | 14.2 | 14.2 | 14.2 | 14.2 | 14.2 | 14.2 | 14.2 | 14.2 | 14.2 | 14.2 | 14.2 | 14.2 | 14.2 | 14.2 | 14.2 | 14.2 | 14.2 | 14.2 | 14.2 | 14.2 | 14.2 | 14.2 | 14.2 | 14.2 | 14.2 | 14.2 | 14.2 | 14.2 | 14.2 | 14.2 | 14.2 | 14.2 | 14.2
Width | 7.9 | 7.9 | 7.9 | 7.9 | 7.9 | 7.9 | 7.9 | 7.9 | 7.9 | 7.9 | 7.9 | 7.9 | 7.9 | 7.9 | 7.9 | 7.9 | 7.9 | 7.9 | 7.9 | 7.9 | 7.9 | 7.9 | 7.9 | 7.9 | 7.9 | 7.9 | 7.9 | 7.9 | 7.9 | 7.9 | 7.9 | 7.9 | 7.9 | 7.9 | 7.9 | 7.9 | 7.9 | 7.9 | 7.9 | 7.9 | 7.9 | 7.9 | 7.9
AI (uH / 100 turns) | 590 | 590 | 590 | 590 | 590 | 590 | 590 | 590 | 590 | 590 | 590 | 590 | 590 | 590 | 590 | 590 | 590 | 590 | 590 | 590 | 590 | 590 | 590 | 590 | 590 | 590 | 590 | 590 | 590 | 590 | 590 | 590 | 590 | 590 | 590 | 590 | 590 | 590 | 590 | 590 | 590 | 590 | 590
Turns for required inductance | 14 | 14 | 14 | 14 | 14 | 14 | 14 | 14 | 14 | 14 | 14 | 14 | 14 | 14 | 14 | 14 | 14 | 14 | 14 | 14 | 14 | 14 | 14 | 14 | 14 | 14 | 14 | 14 | 14 | 14 | 14 | 14 | 14 | 14 | 14 | 14 | 14 | 14 | 14 | 14 | 14 | 14 | 14
Length per turn | 25.5 | 25.5 | 25.5 | 25.5 | 25.5 | 25.5 | 25.5 | 25.5 | 25.5 | 25.5 | 25.5 | 25.5 | 25.5 | 25.5 | 25.5 | 25.5 | 25.5 | 25.5 | 25.5 | 25.5 | 25.5 | 25.5 | 25.5 | 25.5 | 25.5 | 25.5 | 25.5 | 25.5 | 25.5 | 25.5 | 25.5 | 25.5 | 25.5 | 25.5 | 25.5 | 25.5 | 25.5 | 25.5 | 25.5 | 25.5 | 25.5 | 25.5 | 25.5
Total length for turns | 357 | 357 | 357 | 357 | 357 | 357 | 357 | 357 | 357 | 357 | 357 | 357 | 357 | 357 | 357 | 357 | 357 | 357 | 357 | 357 | 357 | 357 | 357 | 357 | 357 | 357 | 357 | 357 | 357 | 357 | 357 | 357 | 357 | 357 | 357 | 357 | 357 | 357 | 357 | 357 | 357 | 357 | 357
Length of each tail | 30 | 30 | 30 | 30 | 30 | 30 | 30 | 30 | 30 | 30 | 30 | 30 | 30 | 30 | 30 | 30 | 30 | 30 | 30 | 30 | 30 | 30 | 30 | 30 | 30 | 30 | 30 | 30 | 30 | 30 | 30 | 30 | 30 | 30 | 30 | 30 | 30 | 30 | 30 | 30 | 30 | 30 | 30
Total length | 417 | 417 | 417 | 417 | 417 | 417 | 417 | 417 | 417 | 417 | 417 | 417 | 417 | 417 | 417 | 417 | 417 | 417 | 417 | 417 | 417 | 417 | 417 | 417 | 417 | 417 | 417 | 417 | 417 | 417 | 417 | 417 | 417 | 417 | 417 | 417 | 417 | 417 | 417 | 417 | 417 | 417 | 417
Inductor resistance milliohms | 13.8903 | 13.8903 | 13.8903 | 13.8903 | 13.8903 | 13.8903 | 13.8903 | 13.8903 | 13.8903 | 13.8903 | 13.8903 | 13.8903 | 13.8903 | 13.8903 | 13.8903 | 13.8903 | 13.8903 | 13.8903 | 13.8903 | 13.8903 | 13.8903 | 13.8903 | 13.8903 | 13.8903 | 13.8903 | 13.8903 | 13.8903 | 13.8903 | 13.8903 | 13.8903 | 13.8903 | 13.8903 | 13.8903 | 13.8903 | 13.8903 | 13.8903 | 13.8903 | 13.8903 | 13.8903 | 13.8903 | 13.8903 | 13.8903 | 13.8903
Resistive Voltage drop in inductor (V) | 0.55844 | 0.028395 | 0.039334 | 0.062148 | 0.11456 | 0.2792 | 0.44536 | 0.55631 | 0.053449 | 0.059981 | 0.076896 | 0.12318 | 0.28285 | 0.44766 | 0.55815 | 0.072359 | 0.077309 | 0.091061 | 0.13249 | 0.28702 | 0.45031 | 0.56028 | 0.030881 | 0.041165 | 0.063323 | 0.1152 | 0.27946 | 0.44553 | 0.55644 | 0.10646 | 0.10989 | 0.11996 | 0.15379 | 0.29746 | 0.45703 | 0.56569 | 0.061008 | 0.066804 | 0.082329 | 0.12665 | 0.28437 | 0.44862 | 0.55892
Loss as percentage | 4.468% | 0.2272% | 0.3147% | 0.4972% | 0.9165% | 2.234% | 3.563% | 4.45% | 0.4276% | 0.4798% | 0.6152% | 0.9855% | 2.263% | 3.581% | 4.465% | 0.5789% | 0.6185% | 0.7285% | 1.06% | 2.296% | 3.602% | 4.482% | 0.1235% | 0.1647% | 0.2533% | 0.4608% | 1.118% | 1.782% | 2.226% | 0.4259% | 0.4396% | 0.4798% | 0.6152% | 1.19% | 1.828% | 2.263% | 0.122% | 0.1336% | 0.1647% | 0.2533% | 0.5687% | 0.8972% | 1.118%
Turns per cm of coil no insulation | 12.5 | 12.5 | 12.5 | 12.5 | 12.5 | 12.5 | 12.5 | 12.5 | 12.5 | 12.5 | 12.5 | 12.5 | 12.5 | 12.5 | 12.5 | 12.5 | 12.5 | 12.5 | 12.5 | 12.5 | 12.5 | 12.5 | 12.5 | 12.5 | 12.5 | 12.5 | 12.5 | 12.5 | 12.5 | 12.5 | 12.5 | 12.5 | 12.5 | 12.5 | 12.5 | 12.5 | 12.5 | 12.5 | 12.5 | 12.5 | 12.5 | 12.5 | 12.5
Turns per cm of coil enamel insulation | 11 | 11 | 11 | 11 | 11 | 11 | 11 | 11 | 11 | 11 | 11 | 11 | 11 | 11 | 11 | 11 | 11 | 11 | 11 | 11 | 11 | 11 | 11 | 11 | 11 | 11 | 11 | 11 | 11 | 11 | 11 | 11 | 11 | 11 | 11 | 11 | 11 | 11 | 11 | 11 | 11 | 11 | 11
Length of internal diameter (mm) | 42 | 42 | 42 | 42 | 42 | 42 | 42 | 42 | 42 | 42 | 42 | 42 | 42 | 42 | 42 | 42 | 42 | 42 | 42 | 42 | 42 | 42 | 42 | 42 | 42 | 42 | 42 | 42 | 42 | 42 | 42 | 42 | 42 | 42 | 42 | 42 | 42 | 42 | 42 | 42 | 42 | 42 | 42
No. of turns in layer one | 46 | 46 | 46 | 46 | 46 | 46 | 46 | 46 | 46 | 46 | 46 | 46 | 46 | 46 | 46 | 46 | 46 | 46 | 46 | 46 | 46 | 46 | 46 | 46 | 46 | 46 | 46 | 46 | 46 | 46 | 46 | 46 | 46 | 46 | 46 | 46 | 46 | 46 | 46 | 46 | 46 | 46 | 46
Power loss in inductor | 22.4513 | 0.058044 | 0.11138 | 0.27807 | 0.9448 | 5.6119 | 14.2795 | 22.2803 | 0.20567 | 0.25901 | 0.42569 | 1.0924 | 5.7596 | 14.4271 | 22.4279 | 0.37694 | 0.43028 | 0.59697 | 1.2637 | 5.9308 | 14.5984 | 22.5992 | 0.068655 | 0.12199 | 0.28868 | 0.95541 | 5.6225 | 14.2901 | 22.2909 | 0.81602 | 0.86936 | 1.036 | 1.7028 | 6.3699 | 15.0374 | 23.0382 | 0.26795 | 0.32129 | 0.48797 | 1.1547 | 5.8218 | 14.4894 | 22.4902
Switching section
MOSFET type | IRFB4321 | IRFB4321 | IRFB4321 | IRFB4321 | IRFB4321 | IRFB4321 | IRFB4321 | IRFB4321 | IRFB4321 | IRFB4321 | IRFB4321 | IRFB4321 | IRFB4321 | IRFB4321 | IRFB4321 | IRFB4321 | IRFB4321 | IRFB4321 | IRFB4321 | IRFB4321 | IRFB4321 | IRFB4321 | IRFB4321 | IRFB4321 | IRFB4321 | IRFB4321 | IRFB4321 | IRFB4321 | IRFB4321 | IRFB4321 | IRFB4321 | IRFB4321 | IRFB4321 | IRFB4321 | IRFB4321 | IRFB4321 | IRFB4321 | IRFB4321 | IRFB4321 | IRFB4321 | IRFB4321 | IRFB4321 | IRFB4321
RdsON (milli ohms) | 15 | 15 | 15 | 15 | 15 | 15 | 15 | 15 | 15 | 15 | 15 | 15 | 15 | 15 | 15 | 15 | 15 | 15 | 15 | 15 | 15 | 15 | 15 | 15 | 15 | 15 | 15 | 15 | 15 | 15 | 15 | 15 | 15 | 15 | 15 | 15 | 15 | 15 | 15 | 15 | 15 | 15 | 15
Vdss Volts | 150 | 150 | 150 | 150 | 150 | 150 | 150 | 150 | 150 | 150 | 150 | 150 | 150 | 150 | 150 | 150 | 150 | 150 | 150 | 150 | 150 | 150 | 150 | 150 | 150 | 150 | 150 | 150 | 150 | 150 | 150 | 150 | 150 | 150 | 150 | 150 | 150 | 150 | 150 | 150 | 150 | 150 | 150
Id Amps | 85 | 85 | 85 | 85 | 85 | 85 | 85 | 85 | 85 | 85 | 85 | 85 | 85 | 85 | 85 | 85 | 85 | 85 | 85 | 85 | 85 | 85 | 85 | 85 | 85 | 85 | 85 | 85 | 85 | 85 | 85 | 85 | 85 | 85 | 85 | 85 | 85 | 85 | 85 | 85 | 85 | 85 | 85
Vgc Gate capacitance pF | 4460 | 4460 | 4460 | 4460 | 4460 | 4460 | 4460 | 4460 | 4460 | 4460 | 4460 | 4460 | 4460 | 4460 | 4460 | 4460 | 4460 | 4460 | 4460 | 4460 | 4460 | 4460 | 4460 | 4460 | 4460 | 4460 | 4460 | 4460 | 4460 | 4460 | 4460 | 4460 | 4460 | 4460 | 4460 | 4460 | 4460 | 4460 | 4460 | 4460 | 4460 | 4460 | 4460
Tr Rise time ns | 60 | 60 | 60 | 60 | 60 | 60 | 60 | 60 | 60 | 60 | 60 | 60 | 60 | 60 | 60 | 60 | 60 | 60 | 60 | 60 | 60 | 60 | 60 | 60 | 60 | 60 | 60 | 60 | 60 | 60 | 60 | 60 | 60 | 60 | 60 | 60 | 60 | 60 | 60 | 60 | 60 | 60 | 60
Tf Fall time ns | 35 | 35 | 35 | 35 | 35 | 35 | 35 | 35 | 35 | 35 | 35 | 35 | 35 | 35 | 35 | 35 | 35 | 35 | 35 | 35 | 35 | 35 | 35 | 35 | 35 | 35 | 35 | 35 | 35 | 35 | 35 | 35 | 35 | 35 | 35 | 35 | 35 | 35 | 35 | 35 | 35 | 35 | 35
Vds reverse diode fwd voltage (10A) | 0.8 | 0.8 | 0.8 | 0.8 | 0.8 | 0.8 | 0.8 | 0.8 | 0.8 | 0.8 | 0.8 | 0.8 | 0.8 | 0.8 | 0.8 | 0.8 | 0.8 | 0.8 | 0.8 | 0.8 | 0.8 | 0.8 | 0.8 | 0.8 | 0.8 | 0.8 | 0.8 | 0.8 | 0.8 | 0.8 | 0.8 | 0.8 | 0.8 | 0.8 | 0.8 | 0.8 | 0.8 | 0.8 | 0.8 | 0.8 | 0.8 | 0.8 | 0.8
Resistive loss, Q1 | 10 | 0.0016667 | 0.041667 | 0.16667 | 0.66667 | 4.1667 | 10.6667 | 16.6667 | 0.001 | 0.025 | 0.1 | 0.4 | 2.5 | 6.4 | 10 | 0.0005 | 0.0125 | 0.05 | 0.2 | 1.25 | 3.2 | 5 | 0.002 | 0.05 | 0.2 | 0.8 | 5 | 12.8 | 20 | 0.001 | 0.025 | 0.1 | 0.4 | 2.5 | 6.4 | 10 | 0.002 | 0.05 | 0.2 | 0.8 | 5 | 12.8 | 20
Resistive loss, Q2 | 14 | 0.00073333 | 0.018333 | 0.073333 | 0.29333 | 1.8333 | 4.6933 | 7.3333 | 0.0014 | 0.035 | 0.14 | 0.56 | 3.5 | 8.96 | 14 | 0.0019 | 0.0475 | 0.19 | 0.76 | 4.75 | 12.16 | 19 | 0.0004 | 0.01 | 0.04 | 0.16 | 1 | 2.56 | 4 | 0.0014 | 0.035 | 0.14 | 0.56 | 3.5 | 8.96 | 14 | 0.0004 | 0.01 | 0.04 | 0.16 | 1 | 2.56 | 4
Total resistive loss Q1 + Q2 | 24 | 0.0024 | 0.06 | 0.24 | 0.96 | 6 | 15.36 | 24 | 0.0024 | 0.06 | 0.24 | 0.96 | 6 | 15.36 | 24 | 0.0024 | 0.06 | 0.24 | 0.96 | 6 | 15.36 | 24 | 0.0024 | 0.06 | 0.24 | 0.96 | 6 | 15.36 | 24 | 0.0024 | 0.06 | 0.24 | 0.96 | 6 | 15.36 | 24 | 0.0024 | 0.06 | 0.24 | 0.96 | 6 | 15.36 | 24
Total resistive loss as % of power | 4.8% | 0.048% | 0.24% | 0.48% | 0.96% | 2.4% | 3.84% | 4.8% | 0.048% | 0.24% | 0.48% | 0.96% | 2.4% | 3.84% | 4.8% | 0.048% | 0.24% | 0.48% | 0.96% | 2.4% | 3.84% | 4.8% | 0.024% | 0.12% | 0.24% | 0.48% | 1.2% | 1.92% | 2.4% | 0.024% | 0.12% | 0.24% | 0.48% | 1.2% | 1.92% | 2.4% | 0.012% | 0.06% | 0.12% | 0.24% | 0.6% | 0.96% | 1.2%
Gate drive capacitance power loss
Capacitance Power loss Watts | 0.032112 | 0.032112 | 0.032112 | 0.032112 | 0.032112 | 0.032112 | 0.032112 | 0.032112 | 0.032112 | 0.032112 | 0.032112 | 0.032112 | 0.032112 | 0.032112 | 0.032112 | 0.032112 | 0.032112 | 0.032112 | 0.032112 | 0.032112 | 0.032112 | 0.032112 | 0.032112 | 0.032112 | 0.032112 | 0.032112 | 0.032112 | 0.032112 | 0.032112 | 0.032112 | 0.032112 | 0.032112 | 0.032112 | 0.032112 | 0.032112 | 0.032112 | 0.032112 | 0.032112 | 0.032112 | 0.032112 | 0.032112 | 0.032112 | 0.032112
Vgs^2 * Cgs/Period
Capacitance Power loss as % | 0.006422% | 0.6422% | 0.1284% | 0.06422% | 0.03211% | 0.01284% | 0.008028% | 0.006422% | 0.6422% | 0.1284% | 0.06422% | 0.03211% | 0.01284% | 0.008028% | 0.006422% | 0.6422% | 0.1284% | 0.06422% | 0.03211% | 0.01284% | 0.008028% | 0.006422% | 0.3211% | 0.06422% | 0.03211% | 0.01606% | 0.006422% | 0.004014% | 0.003211% | 0.3211% | 0.06422% | 0.03211% | 0.01606% | 0.006422% | 0.004014% | 0.003211% | 0.1606% | 0.03211% | 0.01606% | 0.008028% | 0.003211% | 0.002007% | 0.001606%
On/OFF switching loss
Q1 only Watts | 2.85 | 0.0171 | 0.0855 | 0.171 | 0.342 | 0.855 | 1.368 | 1.71 | 0.0285 | 0.1425 | 0.285 | 0.57 | 1.425 | 2.28 | 2.85 | 0.057 | 0.285 | 0.57 | 1.14 | 2.85 | 4.56 | 5.7 | 0.0285 | 0.1425 | 0.285 | 0.57 | 1.425 | 2.28 | 2.85 | 0.057 | 0.285 | 0.57 | 1.14 | 2.85 | 4.56 | 5.7 | 0.057 | 0.285 | 0.57 | 1.14 | 2.85 | 4.56 | 5.7
Q2 only Watts | 0.076 | 0.00076 | 0.0038 | 0.0076 | 0.0152 | 0.038 | 0.0608 | 0.076 | 0.00076 | 0.0038 | 0.0076 | 0.0152 | 0.038 | 0.0608 | 0.076 | 0.00076 | 0.0038 | 0.0076 | 0.0152 | 0.038 | 0.0608 | 0.076 | 0.00076 | 0.0038 | 0.0076 | 0.0152 | 0.038 | 0.0608 | 0.076 | 0.00076 | 0.0038 | 0.0076 | 0.0152 | 0.038 | 0.0608 | 0.076 | 0.00076 | 0.0038 | 0.0076 | 0.0152 | 0.038 | 0.0608 | 0.076
Q1 Switching loss as % | 0.57% | 0.342% | 0.342% | 0.342% | 0.342% | 0.342% | 0.342% | 0.342% | 0.57% | 0.57% | 0.57% | 0.57% | 0.57% | 0.57% | 0.57% | 1.14% | 1.14% | 1.14% | 1.14% | 1.14% | 1.14% | 1.14% | 0.285% | 0.285% | 0.285% | 0.285% | 0.285% | 0.285% | 0.285% | 0.57% | 0.57% | 0.57% | 0.57% | 0.57% | 0.57% | 0.57% | 0.285% | 0.285% | 0.285% | 0.285% | 0.285% | 0.285% | 0.285%
Q2 Switching loss as % | 0.0152% | 0.0152% | 0.0152% | 0.0152% | 0.0152% | 0.0152% | 0.0152% | 0.0152% | 0.0152% | 0.0152% | 0.0152% | 0.0152% | 0.0152% | 0.0152% | 0.0152% | 0.0152% | 0.0152% | 0.0152% | 0.0152% | 0.0152% | 0.0152% | 0.0152% | 0.0076% | 0.0076% | 0.0076% | 0.0076% | 0.0076% | 0.0076% | 0.0076% | 0.0076% | 0.0076% | 0.0076% | 0.0076% | 0.0076% | 0.0076% | 0.0076% | 0.0038% | 0.0038% | 0.0038% | 0.0038% | 0.0038% | 0.0038% | 0.0038%
Total dissipation in Q1 | 12.8821 | 0.050879 | 0.15928 | 0.36978 | 1.0408 | 5.0538 | 12.0668 | 18.4088 | 0.061612 | 0.19961 | 0.41711 | 1.0021 | 3.9571 | 8.7121 | 12.8821 | 0.089612 | 0.32961 | 0.65211 | 1.3721 | 4.1321 | 7.7921 | 10.7321 | 0.062612 | 0.22461 | 0.51711 | 1.4021 | 6.4571 | 15.1121 | 22.8821 | 0.090112 | 0.34211 | 0.70211 | 1.5721 | 5.3821 | 10.9921 | 15.7321 | 0.091112 | 0.36711 | 0.80211 | 1.9721 | 7.8821 | 17.3921 | 25.7321
Total dissipation in Q2 | 14.1081 | 0.033605 | 0.054245 | 0.11305 | 0.34065 | 1.9034 | 4.7862 | 7.4414 | 0.034272 | 0.070912 | 0.17971 | 0.60731 | 3.5701 | 9.0529 | 14.1081 | 0.034772 | 0.083412 | 0.22971 | 0.80731 | 4.8201 | 12.2529 | 19.1081 | 0.033272 | 0.045912 | 0.079712 | 0.20731 | 1.0701 | 2.6529 | 4.1081 | 0.034272 | 0.070912 | 0.17971 | 0.60731 | 3.5701 | 9.0529 | 14.1081 | 0.033272 | 0.045912 | 0.079712 | 0.20731 | 1.0701 | 2.6529 | 4.1081
Total dissipation in Q1+Q2 | 26.9902 | 0.084484 | 0.21352 | 0.48282 | 1.3814 | 6.9572 | 16.853 | 25.8502 | 0.095884 | 0.27052 | 0.59682 | 1.6094 | 7.5272 | 17.765 | 26.9902 | 0.12438 | 0.41302 | 0.88182 | 2.1794 | 8.9522 | 20.045 | 29.8402 | 0.095884 | 0.27052 | 0.59682 | 1.6094 | 7.5272 | 17.765 | 26.9902 | 0.12438 | 0.41302 | 0.88182 | 2.1794 | 8.9522 | 20.045 | 29.8402 | 0.12438 | 0.41302 | 0.88182 | 2.1794 | 8.9522 | 20.045 | 29.8402
Total dissipation in Q1 as % | 2.576% | 1.018% | 0.6371% | 0.7396% | 1.041% | 2.022% | 3.017% | 3.682% | 1.232% | 0.7984% | 0.8342% | 1.002% | 1.583% | 2.178% | 2.576% | 1.792% | 1.318% | 1.304% | 1.372% | 1.653% | 1.948% | 2.146% | 0.6261% | 0.4492% | 0.5171% | 0.7011% | 1.291% | 1.889% | 2.288% | 0.9011% | 0.6842% | 0.7021% | 0.7861% | 1.076% | 1.374% | 1.573% | 0.4556% | 0.3671% | 0.4011% | 0.493% | 0.7882% | 1.087% | 1.287%
Total dissipation in Q2 as % | 2.822% | 0.6721% | 0.217% | 0.2261% | 0.3406% | 0.7614% | 1.197% | 1.488% | 0.6854% | 0.2836% | 0.3594% | 0.6073% | 1.428% | 2.263% | 2.822% | 0.6954% | 0.3336% | 0.4594% | 0.8073% | 1.928% | 3.063% | 3.822% | 0.3327% | 0.09182% | 0.07971% | 0.1037% | 0.214% | 0.3316% | 0.4108% | 0.3427% | 0.1418% | 0.1797% | 0.3037% | 0.714% | 1.132% | 1.411% | 0.1664% | 0.04591% | 0.03986% | 0.05183% | 0.107% | 0.1658% | 0.2054%
Total dissipation in Q1+Q2 as % | 5.398% | 1.69% | 0.8541% | 0.9656% | 1.381% | 2.783% | 4.213% | 5.17% | 1.918% | 1.082% | 1.194% | 1.609% | 3.011% | 4.441% | 5.398% | 2.488% | 1.652% | 1.764% | 2.179% | 3.581% | 5.011% | 5.968% | 0.9588% | 0.541% | 0.5968% | 0.8047% | 1.505% | 2.221% | 2.699% | 1.244% | 0.826% | 0.8818% | 1.09% | 1.79% | 2.506% | 2.984% | 0.6219% | 0.413% | 0.4409% | 0.5449% | 0.8952% | 1.253% | 1.492%
Capacitor section
C1 capacitance, microfarads | 100 | 100 | 100 | 100 | 100 | 100 | 100 | 100 | 100 | 100 | 100 | 100 | 100 | 100 | 100 | 100 | 100 | 100 | 100 | 100 | 100 | 100 | 100 | 100 | 100 | 100 | 100 | 100 | 100 | 100 | 100 | 100 | 100 | 100 | 100 | 100 | 100 | 100 | 100 | 100 | 100 | 100 | 100
C2 capacitance, microfarads | 220 | 220 | 220 | 220 | 220 | 220 | 220 | 220 | 220 | 220 | 220 | 220 | 220 | 220 | 220 | 220 | 220 | 220 | 220 | 220 | 220 | 220 | 220 | 220 | 220 | 220 | 220 | 220 | 220 | 220 | 220 | 220 | 220 | 220 | 220 | 220 | 220 | 220 | 220 | 220 | 220 | 220 | 220
C1 ESR milliohms | 35 | 35 | 35 | 35 | 35 | 35 | 35 | 35 | 35 | 35 | 35 | 35 | 35 | 35 | 35 | 35 | 35 | 35 | 35 | 35 | 35 | 35 | 35 | 35 | 35 | 35 | 35 | 35 | 35 | 35 | 35 | 35 | 35 | 35 | 35 | 35 | 35 | 35 | 35 | 35 | 35 | 35 | 35
C2 ESR milliohms | 35 | 35 | 35 | 35 | 35 | 35 | 35 | 35 | 35 | 35 | 35 | 35 | 35 | 35 | 35 | 35 | 35 | 35 | 35 | 35 | 35 | 35 | 35 | 35 | 35 | 35 | 35 | 35 | 35 | 35 | 35 | 35 | 35 | 35 | 35 | 35 | 35 | 35 | 35 | 35 | 35 | 35 | 35
ESR loss in C1 | 0.57167 | 0.14066 | 0.14066 | 0.14066 | 0.14066 | 0.14066 | 0.14066 | 0.14066 | 0.51264 | 0.51264 | 0.51264 | 0.51264 | 0.51264 | 0.51264 | 0.51264 | 0.9442 | 0.9442 | 0.9442 | 0.9442 | 0.9442 | 0.9442 | 0.9442 | 0.16739 | 0.16739 | 0.16739 | 0.16739 | 0.16739 | 0.16739 | 0.16739 | 2.0506 | 2.0506 | 2.0506 | 2.0506 | 2.0506 | 2.0506 | 2.0506 | 0.66957 | 0.66957 | 0.66957 | 0.66957 | 0.66957 | 0.66957 | 0.66957
ESR loss in C2 | 0.57167 | 0.14066 | 0.14066 | 0.14066 | 0.14066 | 0.14066 | 0.14066 | 0.14066 | 0.51264 | 0.51264 | 0.51264 | 0.51264 | 0.51264 | 0.51264 | 0.51264 | 0.9442 | 0.9442 | 0.9442 | 0.9442 | 0.9442 | 0.9442 | 0.9442 | 0.16739 | 0.16739 | 0.16739 | 0.16739 | 0.16739 | 0.16739 | 0.16739 | 2.0506 | 2.0506 | 2.0506 | 2.0506 | 2.0506 | 2.0506 | 2.0506 | 0.66957 | 0.66957 | 0.66957 | 0.66957 | 0.66957 | 0.66957 | 0.66957
Total capacitor loss | 1.1433 | 0.28131 | 0.28131 | 0.28131 | 0.28131 | 0.28131 | 0.28131 | 0.28131 | 1.0253 | 1.0253 | 1.0253 | 1.0253 | 1.0253 | 1.0253 | 1.0253 | 1.8884 | 1.8884 | 1.8884 | 1.8884 | 1.8884 | 1.8884 | 1.8884 | 0.33479 | 0.33479 | 0.33479 | 0.33479 | 0.33479 | 0.33479 | 0.33479 | 4.1011 | 4.1011 | 4.1011 | 4.1011 | 4.1011 | 4.1011 | 4.1011 | 1.3391 | 1.3391 | 1.3391 | 1.3391 | 1.3391 | 1.3391 | 1.3391
Summary section
Panel voltage | 30 | 18 | 18 | 18 | 18 | 18 | 18 | 18 | 30 | 30 | 30 | 30 | 30 | 30 | 30 | 60 | 60 | 60 | 60 | 60 | 60 | 60 | 30 | 30 | 30 | 30 | 30 | 30 | 30 | 60 | 60 | 60 | 60 | 60 | 60 | 60 | 60 | 60 | 60 | 60 | 60 | 60 | 60
Battery voltage | 12.5 | 12.5 | 12.5 | 12.5 | 12.5 | 12.5 | 12.5 | 12.5 | 12.5 | 12.5 | 12.5 | 12.5 | 12.5 | 12.5 | 12.5 | 12.5 | 12.5 | 12.5 | 12.5 | 12.5 | 12.5 | 12.5 | 25 | 25 | 25 | 25 | 25 | 25 | 25 | 25 | 25 | 25 | 25 | 25 | 25 | 25 | 50 | 50 | 50 | 50 | 50 | 50 | 50
Output current | 40 | 0.4 | 2 | 4 | 8 | 20 | 32 | 40 | 0.4 | 2 | 4 | 8 | 20 | 32 | 40 | 0.4 | 2 | 4 | 8 | 20 | 32 | 40 | 0.4 | 2 | 4 | 8 | 20 | 32 | 40 | 0.4 | 2 | 4 | 8 | 20 | 32 | 40 | 0.4 | 2 | 4 | 8 | 20 | 32 | 40
Output power | 500 | 5 | 25 | 50 | 100 | 250 | 400 | 500 | 5 | 25 | 50 | 100 | 250 | 400 | 500 | 5 | 25 | 50 | 100 | 250 | 400 | 500 | 10 | 50 | 100 | 200 | 500 | 800 | 1000 | 10 | 50 | 100 | 200 | 500 | 800 | 1000 | 20 | 100 | 200 | 400 | 1000 | 1600 | 2000
Total power losses – Inductor | 22.4513 | 0.058044 | 0.11138 | 0.27807 | 0.9448 | 5.6119 | 14.2795 | 22.2803 | 0.20567 | 0.25901 | 0.42569 | 1.0924 | 5.7596 | 14.4271 | 22.4279 | 0.37694 | 0.43028 | 0.59697 | 1.2637 | 5.9308 | 14.5984 | 22.5992 | 0.068655 | 0.12199 | 0.28868 | 0.95541 | 5.6225 | 14.2901 | 22.2909 | 0.81602 | 0.86936 | 1.036 | 1.7028 | 6.3699 | 15.0374 | 23.0382 | 0.26795 | 0.32129 | 0.48797 | 1.1547 | 5.8218 | 14.4894 | 22.4902
Total power losses – MOSFETs | 26.9902 | 0.084484 | 0.21352 | 0.48282 | 1.3814 | 6.9572 | 16.853 | 25.8502 | 0.095884 | 0.27052 | 0.59682 | 1.6094 | 7.5272 | 17.765 | 26.9902 | 0.12438 | 0.41302 | 0.88182 | 2.1794 | 8.9522 | 20.045 | 29.8402 | 0.095884 | 0.27052 | 0.59682 | 1.6094 | 7.5272 | 17.765 | 26.9902 | 0.12438 | 0.41302 | 0.88182 | 2.1794 | 8.9522 | 20.045 | 29.8402 | 0.12438 | 0.41302 | 0.88182 | 2.1794 | 8.9522 | 20.045 | 29.8402
Total power losses – Capacitors | 1.1433 | 0.28131 | 0.28131 | 0.28131 | 0.28131 | 0.28131 | 0.28131 | 0.28131 | 1.0253 | 1.0253 | 1.0253 | 1.0253 | 1.0253 | 1.0253 | 1.0253 | 1.8884 | 1.8884 | 1.8884 | 1.8884 | 1.8884 | 1.8884 | 1.8884 | 0.33479 | 0.33479 | 0.33479 | 0.33479 | 0.33479 | 0.33479 | 0.33479 | 4.1011 | 4.1011 | 4.1011 | 4.1011 | 4.1011 | 4.1011 | 4.1011 | 1.3391 | 1.3391 | 1.3391 | 1.3391 | 1.3391 | 1.3391 | 1.3391
Total power losses | 50.5849 | 0.42384 | 0.60622 | 1.0422 | 2.6075 | 12.8505 | 31.4138 | 48.4118 | 1.3268 | 1.5548 | 2.0478 | 3.7271 | 14.3121 | 33.2174 | 50.4434 | 2.3897 | 2.7317 | 3.3672 | 5.3315 | 16.7715 | 36.5318 | 54.3278 | 0.49933 | 0.7273 | 1.2203 | 2.8996 | 13.4846 | 32.3899 | 49.6159 | 5.0416 | 5.3835 | 6.019 | 7.9833 | 19.4233 | 39.1836 | 56.9796 | 1.7315 | 2.0735 | 2.7089 | 4.6733 | 16.1132 | 35.8735 | 53.6695
Total power loss as % of output | 10.12% | 8.477% | 2.425% | 2.084% | 2.608% | 5.14% | 7.853% | 9.682% | 26.54% | 6.219% | 4.096% | 3.727% | 5.725% | 8.304% | 10.09% | 47.79% | 10.93% | 6.734% | 5.332% | 6.709% | 9.133% | 10.87% | 4.993% | 1.455% | 1.22% | 1.45% | 2.697% | 4.049% | 4.962% | 50.42% | 10.77% | 6.019% | 3.992% | 3.885% | 4.898% | 5.698% | 8.657% | 2.073% | 1.354% | 1.168% | 1.611% | 2.242% | 2.683%
Total efficiency | 89.88% | 91.52% | 97.58% | 97.92% | 97.39% | 94.86% | 92.15% | 90.32% | 73.46% | 93.78% | 95.9% | 96.27% | 94.28% | 91.7% | 89.91% | 52.21% | 89.07% | 93.27% | 94.67% | 93.29% | 90.87% | 89.13% | 95.01% | 98.55% | 98.78% | 98.55% | 97.3% | 95.95% | 95.04% | 49.58% | 89.23% | 93.98% | 96.01% | 96.12% | 95.1% | 94.3% | 91.34% | 97.93% | 98.65% | 98.83% | 98.39% | 97.76% | 97.32%
Tabulation
Panel voltage |  | 18 | 30 | 60 | 30 | 60 | 60 |  | 30 | [6 empty] | 60 | [6 empty] | 30 | [6 empty] | 60 | [6 empty] | 60
Battery voltage |  | 12.5 | 12.5 | 12.5 | 25 | 25 | 50 |  | 12.5 | [6 empty] | 12.5 | [6 empty] | 25 | [6 empty] | 25 | [6 empty] | 50
Load current
% Amps |  | Efficiency | Efficiency | Efficiency | Efficiency | Efficiency | Efficiency |  | Efficiency | [6 empty] | Efficiency | [6 empty] | Efficiency | [6 empty] | Efficiency | [6 empty] | Efficiency
1% .4 |  | 91.52% | 73.46% | 52.21% | 95.01% | 49.58% | 91.34% |  | 73.46% | [6 empty] | 52.21% | [6 empty] | 95.01% | [6 empty] | 49.58% | [6 empty] | 91.34%
5% 2 |  | 97.58% | 93.78% | 89.07% | 98.55% | 89.23% | 97.93% |  | 93.78% | [6 empty] | 89.07% | [6 empty] | 98.55% | [6 empty] | 89.23% | [6 empty] | 97.93%
10% 4 |  | 97.92% | 95.9% | 93.27% | 98.78% | 93.98% | 98.65% |  | 95.9% | [6 empty] | 93.27% | [6 empty] | 98.78% | [6 empty] | 93.98% | [6 empty] | 98.65%
20% 8 |  | 97.39% | 96.27% | 94.67% | 98.55% | 96.01% | 98.83% |  | 96.27% | [6 empty] | 94.67% | [6 empty] | 98.55% | [6 empty] | 96.01% | [6 empty] | 98.83%
50% 20 |  | 94.86% | 94.28% | 93.29% | 97.3% | 96.12% | 98.39% |  | 94.28% | [6 empty] | 93.29% | [6 empty] | 97.3% | [6 empty] | 96.12% | [6 empty] | 98.39%
80% 32 |  | 92.15% | 91.7% | 90.87% | 95.95% | 95.1% | 97.76% |  | 91.7% | [6 empty] | 90.87% | [6 empty] | 95.95% | [6 empty] | 95.1% | [6 empty] | 97.76%
100% 40 |  | 90.32% | 89.91% | 89.13% | 95.04% | 94.3% | 97.32% |  | 89.91% | [6 empty] | 89.13% | [6 empty] | 95.04% | [6 empty] | 94.3% | [6 empty] | 97.32%
Overall efficiency average |  | 92.22%

## V4-3
Efficiency calculation for Third V4 trial with AP9970GP FET |  |  |  | Sensitivity study
To use this spreadsheet to check out a new design variation, please make a copy of this sheet and modify the copy.
Please put your new parameter values into column B only if possible.
If you need new rows, insert a new row, add a function label in column A and the value or forumula in column B, then reproduce it across the rest of the columns.
| Power level | 1% | 5% | 10% | 20% | 50% | 80% | 100% |  | 1% | 5% | 10% | 20% | 50% | 80% | 100% |  | 1% | 5% | 10% | 20% | 50% | 80% | 100% |  | 1% | 5% | 10% | 20% | 50% | 80% | 100% |  | 1% | 5% | 10% | 20% | 50% | 80% | 100% |  | 1% | 5% | 10% | 20% | 50% | 80% | 100%
Design config
Environment section design asssumptions
Solar panel MPP voltage | 30 | 18 | 18 | 18 | 18 | 18 | 18 | 18 | PV | 30 | 30 | 30 | 30 | 30 | 30 | 30 | PV | 60 | 60 | 60 | 60 | 60 | 60 | 60 | PV | 30 | 30 | 30 | 30 | 30 | 30 | 30 | PV | 60 | 60 | 60 | 60 | 60 | 60 | 60 | PV | 60 | 60 | 60 | 60 | 60 | 60 | 60
Battery voltage | 12.5 | 12.5 | 12.5 | 12.5 | 12.5 | 12.5 | 12.5 | 12.5 | BV | 12.5 | 12.5 | 12.5 | 12.5 | 12.5 | 12.5 | 12.5 | BV | 12.5 | 12.5 | 12.5 | 12.5 | 12.5 | 12.5 | 12.5 | BV | 25 | 25 | 25 | 25 | 25 | 25 | 25 | BV | 25 | 25 | 25 | 25 | 25 | 25 | 25 | BV | 50 | 50 | 50 | 50 | 50 | 50 | 50
Solar panel MPP power | 500 | 5 | 25 | 50 | 100 | 250 | 400 | 500 | W | 5 | 25 | 50 | 100 | 250 | 400 | 500 | W | 5 | 25 | 50 | 100 | 250 | 400 | 500 | W | 10 | 50 | 100 | 200 | 500 | 800 | 1000 | W | 10 | 50 | 100 | 200 | 500 | 800 | 1000 | W | 20 | 100 | 200 | 400 | 1000 | 1600 | 2000
Solar panel MPP current (calc) | 16.6667 | 0.27778 | 1.3889 | 2.7778 | 5.5556 | 13.8889 | 22.2222 | 27.7778 | PI | 0.16667 | 0.83333 | 1.6667 | 3.3333 | 8.3333 | 13.3333 | 16.6667 | PI | 0.083333 | 0.41667 | 0.83333 | 1.6667 | 4.1667 | 6.6667 | 8.3333 | PI | 0.33333 | 1.6667 | 3.3333 | 6.6667 | 16.6667 | 26.6667 | 33.3333 | PI | 0.16667 | 0.83333 | 1.6667 | 3.3333 | 8.3333 | 13.3333 | 16.6667 | PI | 0.33333 | 1.6667 | 3.3333 | 6.6667 | 16.6667 | 26.6667 | 33.3333
Battery MPP current | 40 | 0.4 | 2 | 4 | 8 | 20 | 32 | 40 | BI | 0.4 | 2 | 4 | 8 | 20 | 32 | 40 | BI | 0.4 | 2 | 4 | 8 | 20 | 32 | 40 | BI | 0.4 | 2 | 4 | 8 | 20 | 32 | 40 | BI | 0.4 | 2 | 4 | 8 | 20 | 32 | 40 | BI | 0.4 | 2 | 4 | 8 | 20 | 32 | 40
Design assumptions
CCM ON duty cycle | 0.41667 | 0.69444 | 0.69444 | 0.69444 | 0.69444 | 0.69444 | 0.69444 | 0.69444 | PWM | 0.41667 | 0.41667 | 0.41667 | 0.41667 | 0.41667 | 0.41667 | 0.41667 | PWM | 0.20833 | 0.20833 | 0.20833 | 0.20833 | 0.20833 | 0.20833 | 0.20833 | PWM | 0.83333 | 0.83333 | 0.83333 | 0.83333 | 0.83333 | 0.83333 | 0.83333 | PWM | 0.41667 | 0.41667 | 0.41667 | 0.41667 | 0.41667 | 0.41667 | 0.41667 | PWM | 0.83333 | 0.83333 | 0.83333 | 0.83333 | 0.83333 | 0.83333 | 0.83333
Switching period (microseconds) | 20 | 20 | 20 | 20 | 20 | 20 | 20 | 20 | uS | 20 | 20 | 20 | 20 | 20 | 20 | 20 | uS | 20 | 20 | 20 | 20 | 20 | 20 | 20 | uS | 20 | 20 | 20 | 20 | 20 | 20 | 20 | uS | 20 | 20 | 20 | 20 | 20 | 20 | 20 | uS | 20 | 20 | 20 | 20 | 20 | 20 | 20
Gate drive voltage | 12 | 12 | 12 | 12 | 12 | 12 | 12 | 12 |  | 12 | 12 | 12 | 12 | 12 | 12 | 12 |  | 12 | 12 | 12 | 12 | 12 | 12 | 12 |  | 12 | 12 | 12 | 12 | 12 | 12 | 12 |  | 12 | 12 | 12 | 12 | 12 | 12 | 12 |  | 12 | 12 | 12 | 12 | 12 | 12 | 12
Inductor section
Toroid type | T94-26 | T94-26 | [7 empty] | T94-26 | [7 empty] | T94-26 | [7 empty] | T94-26 | [7 empty] | T94-26 | [7 empty] | T94-26
Wire gauge | 20 | 20 | 20 | 20 | 20 | 20 | 20 | 20 |  | 20 | 20 | 20 | 20 | 20 | 20 | 20 |  | 20 | 20 | 20 | 20 | 20 | 20 | 20 |  | 20 | 20 | 20 | 20 | 20 | 20 | 20 |  | 20 | 20 | 20 | 20 | 20 | 20 | 20 |  | 20 | 20 | 20 | 20 | 20 | 20 | 20
Wire diameter mm | 0.81 | 0.81 | 0.81 | 0.81 | 0.81 | 0.81 | 0.81 | 0.81 |  | 0.81 | 0.81 | 0.81 | 0.81 | 0.81 | 0.81 | 0.81 |  | 0.81 | 0.81 | 0.81 | 0.81 | 0.81 | 0.81 | 0.81 |  | 0.81 | 0.81 | 0.81 | 0.81 | 0.81 | 0.81 | 0.81 |  | 0.81 | 0.81 | 0.81 | 0.81 | 0.81 | 0.81 | 0.81 |  | 0.81 | 0.81 | 0.81 | 0.81 | 0.81 | 0.81 | 0.81
Wire area mm^2 | 0.518 | 0.518 | 0.518 | 0.518 | 0.518 | 0.518 | 0.518 | 0.518 |  | 0.518 | 0.518 | 0.518 | 0.518 | 0.518 | 0.518 | 0.518 |  | 0.518 | 0.518 | 0.518 | 0.518 | 0.518 | 0.518 | 0.518 |  | 0.518 | 0.518 | 0.518 | 0.518 | 0.518 | 0.518 | 0.518 |  | 0.518 | 0.518 | 0.518 | 0.518 | 0.518 | 0.518 | 0.518 |  | 0.518 | 0.518 | 0.518 | 0.518 | 0.518 | 0.518 | 0.518
Resistivity of wire (mohm/m) | 33.31 | 33.31 | 33.31 | 33.31 | 33.31 | 33.31 | 33.31 | 33.31 |  | 33.31 | 33.31 | 33.31 | 33.31 | 33.31 | 33.31 | 33.31 |  | 33.31 | 33.31 | 33.31 | 33.31 | 33.31 | 33.31 | 33.31 |  | 33.31 | 33.31 | 33.31 | 33.31 | 33.31 | 33.31 | 33.31 |  | 33.31 | 33.31 | 33.31 | 33.31 | 33.31 | 33.31 | 33.31 |  | 33.31 | 33.31 | 33.31 | 33.31 | 33.31 | 33.31 | 33.31
Ripple current vs Load current | 35%
Ripple current (absolute, p-p) | 14 | 6.9444 | 6.9444 | 6.9444 | 6.9444 | 6.9444 | 6.9444 | 6.9444 |  | 13.2576 | 13.2576 | 13.2576 | 13.2576 | 13.2576 | 13.2576 | 13.2576 |  | 17.9924 | 17.9924 | 17.9924 | 17.9924 | 17.9924 | 17.9924 | 17.9924 |  | 7.5758 | 7.5758 | 7.5758 | 7.5758 | 7.5758 | 7.5758 | 7.5758 |  | 26.5152 | 26.5152 | 26.5152 | 26.5152 | 26.5152 | 26.5152 | 26.5152 |  | 15.1515 | 15.1515 | 15.1515 | 15.1515 | 15.1515 | 15.1515 | 15.1515
Ripple current RMS | 4.0415 | 2.0047 | 2.0047 | 2.0047 | 2.0047 | 2.0047 | 2.0047 | 2.0047 |  | 3.8271 | 3.8271 | 3.8271 | 3.8271 | 3.8271 | 3.8271 | 3.8271 |  | 5.194 | 5.194 | 5.194 | 5.194 | 5.194 | 5.194 | 5.194 |  | 2.1869 | 2.1869 | 2.1869 | 2.1869 | 2.1869 | 2.1869 | 2.1869 |  | 7.6543 | 7.6543 | 7.6543 | 7.6543 | 7.6543 | 7.6543 | 7.6543 |  | 4.3739 | 4.3739 | 4.3739 | 4.3739 | 4.3739 | 4.3739 | 4.3739
Inductor current RMS | 40.2036 | 2.0442 | 2.8317 | 4.4742 | 8.2473 | 20.1002 | 32.0627 | 40.0502 | I | 3.848 | 4.3182 | 5.536 | 8.8683 | 20.3629 | 32.228 | 40.1827 | I | 5.2093 | 5.5657 | 6.5557 | 9.5382 | 20.6634 | 32.4188 | 40.3358 | I | 2.2232 | 2.9636 | 4.5588 | 8.2935 | 20.1192 | 32.0746 | 40.0597 | I | 7.6647 | 7.9112 | 8.6364 | 11.0719 | 21.4147 | 32.9027 | 40.7258 | I | 4.3921 | 4.8094 | 5.9271 | 9.1176 | 20.4727 | 32.2975 | 40.2384
Inductor value (Microhenry) | 10.3639
Inductor value rounded (Microhenry) | 11 | 11 | 11 | 11 | 11 | 11 | 11 | 11 | L | 11 | 11 | 11 | 11 | 11 | 11 | 11 | L | 11 | 11 | 11 | 11 | 11 | 11 | 11 | L | 11 | 11 | 11 | 11 | 11 | 11 | 11 | L | 11 | 11 | 11 | 11 | 11 | 11 | 11 | L | 11 | 11 | 11 | 11 | 11 | 11 | 11
Panel feed time (microseconds) | 8.3333 | 13.8889 | 13.8889 | 13.8889 | 13.8889 | 13.8889 | 13.8889 | 13.8889 | uS | 8.3333 | 8.3333 | 8.3333 | 8.3333 | 8.3333 | 8.3333 | 8.3333 | uS | 4.1667 | 4.1667 | 4.1667 | 4.1667 | 4.1667 | 4.1667 | 4.1667 | uS | 16.6667 | 16.6667 | 16.6667 | 16.6667 | 16.6667 | 16.6667 | 16.6667 | uS | 8.3333 | 8.3333 | 8.3333 | 8.3333 | 8.3333 | 8.3333 | 8.3333 | uS | 16.6667 | 16.6667 | 16.6667 | 16.6667 | 16.6667 | 16.6667 | 16.6667
Earth feed time (microseconds) | 11.6667 | 6.1111 | 6.1111 | 6.1111 | 6.1111 | 6.1111 | 6.1111 | 6.1111 | uS | 11.6667 | 11.6667 | 11.6667 | 11.6667 | 11.6667 | 11.6667 | 11.6667 | uS | 15.8333 | 15.8333 | 15.8333 | 15.8333 | 15.8333 | 15.8333 | 15.8333 | uS | 3.3333 | 3.3333 | 3.3333 | 3.3333 | 3.3333 | 3.3333 | 3.3333 | uS | 11.6667 | 11.6667 | 11.6667 | 11.6667 | 11.6667 | 11.6667 | 11.6667 | uS | 3.3333 | 3.3333 | 3.3333 | 3.3333 | 3.3333 | 3.3333 | 3.3333
Currents based on V = L * dI / dt
earth current change (dI) | -13.2576 | -6.9444 | -6.9444 | -6.9444 | -6.9444 | -6.9444 | -6.9444 | -6.9444 |  | -13.2576 | -13.2576 | -13.2576 | -13.2576 | -13.2576 | -13.2576 | -13.2576 |  | -17.9924 | -17.9924 | -17.9924 | -17.9924 | -17.9924 | -17.9924 | -17.9924 |  | -7.5758 | -7.5758 | -7.5758 | -7.5758 | -7.5758 | -7.5758 | -7.5758 |  | -26.5152 | -26.5152 | -26.5152 | -26.5152 | -26.5152 | -26.5152 | -26.5152 |  | -15.1515 | -15.1515 | -15.1515 | -15.1515 | -15.1515 | -15.1515 | -15.1515
Panel current change (dI) | 13.2576 | 6.9444 | 6.9444 | 6.9444 | 6.9444 | 6.9444 | 6.9444 | 6.9444 |  | 13.2576 | 13.2576 | 13.2576 | 13.2576 | 13.2576 | 13.2576 | 13.2576 |  | 17.9924 | 17.9924 | 17.9924 | 17.9924 | 17.9924 | 17.9924 | 17.9924 |  | 7.5758 | 7.5758 | 7.5758 | 7.5758 | 7.5758 | 7.5758 | 7.5758 |  | 26.5152 | 26.5152 | 26.5152 | 26.5152 | 26.5152 | 26.5152 | 26.5152 |  | 15.1515 | 15.1515 | 15.1515 | 15.1515 | 15.1515 | 15.1515 | 15.1515
Max inductor current | 46.6288 | 3.8722 | 5.4722 | 7.4722 | 11.4722 | 23.4722 | 35.4722 | 43.4722 | Max | 7.0288 | 8.6288 | 10.6288 | 14.6288 | 26.6288 | 38.6288 | 46.6288 | Max | 9.3962 | 10.9962 | 12.9962 | 16.9962 | 28.9962 | 40.9962 | 48.9962 | Max | 4.1879 | 5.7879 | 7.7879 | 11.7879 | 23.7879 | 35.7879 | 43.7879 | Max | 13.6576 | 15.2576 | 17.2576 | 21.2576 | 33.2576 | 45.2576 | 53.2576 | Max | 7.9758 | 9.5758 | 11.5758 | 15.5758 | 27.5758 | 39.5758 | 47.5758
Min inductor current | 33.3712 | -3.0722 | -1.4722 | 0.52778 | 4.5278 | 16.5278 | 28.5278 | 36.5278 | Min | -6.2288 | -4.6288 | -2.6288 | 1.3712 | 13.3712 | 25.3712 | 33.3712 | Min | -8.5962 | -6.9962 | -4.9962 | -0.99621 | 11.0038 | 23.0038 | 31.0038 | Min | -3.3879 | -1.7879 | 0.21212 | 4.2121 | 16.2121 | 28.2121 | 36.2121 | Min | -12.8576 | -11.2576 | -9.2576 | -5.2576 | 6.7424 | 18.7424 | 26.7424 | Min | -7.1758 | -5.5758 | -3.5758 | 0.42424 | 12.4242 | 24.4242 | 32.4242
Resistance calculation
Core dimensions (mm)
OD | 23.9 | 23.9 | 23.9 | 23.9 | 23.9 | 23.9 | 23.9 | 23.9 |  | 23.9 | 23.9 | 23.9 | 23.9 | 23.9 | 23.9 | 23.9 |  | 23.9 | 23.9 | 23.9 | 23.9 | 23.9 | 23.9 | 23.9 |  | 23.9 | 23.9 | 23.9 | 23.9 | 23.9 | 23.9 | 23.9 |  | 23.9 | 23.9 | 23.9 | 23.9 | 23.9 | 23.9 | 23.9 |  | 23.9 | 23.9 | 23.9 | 23.9 | 23.9 | 23.9 | 23.9
ID | 14.2 | 14.2 | 14.2 | 14.2 | 14.2 | 14.2 | 14.2 | 14.2 |  | 14.2 | 14.2 | 14.2 | 14.2 | 14.2 | 14.2 | 14.2 |  | 14.2 | 14.2 | 14.2 | 14.2 | 14.2 | 14.2 | 14.2 |  | 14.2 | 14.2 | 14.2 | 14.2 | 14.2 | 14.2 | 14.2 |  | 14.2 | 14.2 | 14.2 | 14.2 | 14.2 | 14.2 | 14.2 |  | 14.2 | 14.2 | 14.2 | 14.2 | 14.2 | 14.2 | 14.2
Width | 7.9 | 7.9 | 7.9 | 7.9 | 7.9 | 7.9 | 7.9 | 7.9 |  | 7.9 | 7.9 | 7.9 | 7.9 | 7.9 | 7.9 | 7.9 |  | 7.9 | 7.9 | 7.9 | 7.9 | 7.9 | 7.9 | 7.9 |  | 7.9 | 7.9 | 7.9 | 7.9 | 7.9 | 7.9 | 7.9 |  | 7.9 | 7.9 | 7.9 | 7.9 | 7.9 | 7.9 | 7.9 |  | 7.9 | 7.9 | 7.9 | 7.9 | 7.9 | 7.9 | 7.9
AI (uH / 100 turns) | 590 | 590 | 590 | 590 | 590 | 590 | 590 | 590 |  | 590 | 590 | 590 | 590 | 590 | 590 | 590 |  | 590 | 590 | 590 | 590 | 590 | 590 | 590 |  | 590 | 590 | 590 | 590 | 590 | 590 | 590 |  | 590 | 590 | 590 | 590 | 590 | 590 | 590 |  | 590 | 590 | 590 | 590 | 590 | 590 | 590
Turns for required inductance | 14 | 14 | 14 | 14 | 14 | 14 | 14 | 14 |  | 14 | 14 | 14 | 14 | 14 | 14 | 14 |  | 14 | 14 | 14 | 14 | 14 | 14 | 14 |  | 14 | 14 | 14 | 14 | 14 | 14 | 14 |  | 14 | 14 | 14 | 14 | 14 | 14 | 14 |  | 14 | 14 | 14 | 14 | 14 | 14 | 14
Length per turn | 25.5 | 25.5 | 25.5 | 25.5 | 25.5 | 25.5 | 25.5 | 25.5 |  | 25.5 | 25.5 | 25.5 | 25.5 | 25.5 | 25.5 | 25.5 |  | 25.5 | 25.5 | 25.5 | 25.5 | 25.5 | 25.5 | 25.5 |  | 25.5 | 25.5 | 25.5 | 25.5 | 25.5 | 25.5 | 25.5 |  | 25.5 | 25.5 | 25.5 | 25.5 | 25.5 | 25.5 | 25.5 |  | 25.5 | 25.5 | 25.5 | 25.5 | 25.5 | 25.5 | 25.5
Total length for turns | 357 | 357 | 357 | 357 | 357 | 357 | 357 | 357 |  | 357 | 357 | 357 | 357 | 357 | 357 | 357 |  | 357 | 357 | 357 | 357 | 357 | 357 | 357 |  | 357 | 357 | 357 | 357 | 357 | 357 | 357 |  | 357 | 357 | 357 | 357 | 357 | 357 | 357 |  | 357 | 357 | 357 | 357 | 357 | 357 | 357
Length of each tail | 30 | 30 | 30 | 30 | 30 | 30 | 30 | 30 |  | 30 | 30 | 30 | 30 | 30 | 30 | 30 |  | 30 | 30 | 30 | 30 | 30 | 30 | 30 |  | 30 | 30 | 30 | 30 | 30 | 30 | 30 |  | 30 | 30 | 30 | 30 | 30 | 30 | 30 |  | 30 | 30 | 30 | 30 | 30 | 30 | 30
Total length | 417 | 417 | 417 | 417 | 417 | 417 | 417 | 417 |  | 417 | 417 | 417 | 417 | 417 | 417 | 417 |  | 417 | 417 | 417 | 417 | 417 | 417 | 417 |  | 417 | 417 | 417 | 417 | 417 | 417 | 417 |  | 417 | 417 | 417 | 417 | 417 | 417 | 417 |  | 417 | 417 | 417 | 417 | 417 | 417 | 417
Inductor resistance milliohms | 13.8903 | 13.8903 | 13.8903 | 13.8903 | 13.8903 | 13.8903 | 13.8903 | 13.8903 | mohm | 13.8903 | 13.8903 | 13.8903 | 13.8903 | 13.8903 | 13.8903 | 13.8903 | mohm | 13.8903 | 13.8903 | 13.8903 | 13.8903 | 13.8903 | 13.8903 | 13.8903 | mohm | 13.8903 | 13.8903 | 13.8903 | 13.8903 | 13.8903 | 13.8903 | 13.8903 | mohm | 13.8903 | 13.8903 | 13.8903 | 13.8903 | 13.8903 | 13.8903 | 13.8903 | mohm | 13.8903 | 13.8903 | 13.8903 | 13.8903 | 13.8903 | 13.8903 | 13.8903
Resistive Voltage drop in inductor (V) | 0.55844 | 0.028395 | 0.039334 | 0.062148 | 0.11456 | 0.2792 | 0.44536 | 0.55631 |  | 0.053449 | 0.059981 | 0.076896 | 0.12318 | 0.28285 | 0.44766 | 0.55815 |  | 0.072359 | 0.077309 | 0.091061 | 0.13249 | 0.28702 | 0.45031 | 0.56028 |  | 0.030881 | 0.041165 | 0.063323 | 0.1152 | 0.27946 | 0.44553 | 0.55644 |  | 0.10646 | 0.10989 | 0.11996 | 0.15379 | 0.29746 | 0.45703 | 0.56569 |  | 0.061008 | 0.066804 | 0.082329 | 0.12665 | 0.28437 | 0.44862 | 0.55892
Loss as percentage | 4.468% | 0.2272% | 0.3147% | 0.4972% | 0.9165% | 2.234% | 3.563% | 4.45% |  | 0.4276% | 0.4798% | 0.6152% | 0.9855% | 2.263% | 3.581% | 4.465% |  | 0.5789% | 0.6185% | 0.7285% | 1.06% | 2.296% | 3.602% | 4.482% |  | 0.1235% | 0.1647% | 0.2533% | 0.4608% | 1.118% | 1.782% | 2.226% |  | 0.4259% | 0.4396% | 0.4798% | 0.6152% | 1.19% | 1.828% | 2.263% |  | 0.122% | 0.1336% | 0.1647% | 0.2533% | 0.5687% | 0.8972% | 1.118%
Turns per cm of coil no insulation | 12.5 | 12.5 | 12.5 | 12.5 | 12.5 | 12.5 | 12.5 | 12.5 |  | 12.5 | 12.5 | 12.5 | 12.5 | 12.5 | 12.5 | 12.5 |  | 12.5 | 12.5 | 12.5 | 12.5 | 12.5 | 12.5 | 12.5 |  | 12.5 | 12.5 | 12.5 | 12.5 | 12.5 | 12.5 | 12.5 |  | 12.5 | 12.5 | 12.5 | 12.5 | 12.5 | 12.5 | 12.5 |  | 12.5 | 12.5 | 12.5 | 12.5 | 12.5 | 12.5 | 12.5
Turns per cm of coil enamel insulation | 11 | 11 | 11 | 11 | 11 | 11 | 11 | 11 |  | 11 | 11 | 11 | 11 | 11 | 11 | 11 |  | 11 | 11 | 11 | 11 | 11 | 11 | 11 |  | 11 | 11 | 11 | 11 | 11 | 11 | 11 |  | 11 | 11 | 11 | 11 | 11 | 11 | 11 |  | 11 | 11 | 11 | 11 | 11 | 11 | 11
Length of internal diameter (mm) | 42 | 42 | 42 | 42 | 42 | 42 | 42 | 42 |  | 42 | 42 | 42 | 42 | 42 | 42 | 42 |  | 42 | 42 | 42 | 42 | 42 | 42 | 42 |  | 42 | 42 | 42 | 42 | 42 | 42 | 42 |  | 42 | 42 | 42 | 42 | 42 | 42 | 42 |  | 42 | 42 | 42 | 42 | 42 | 42 | 42
No. of turns in layer one | 46 | 46 | 46 | 46 | 46 | 46 | 46 | 46 |  | 46 | 46 | 46 | 46 | 46 | 46 | 46 |  | 46 | 46 | 46 | 46 | 46 | 46 | 46 |  | 46 | 46 | 46 | 46 | 46 | 46 | 46 |  | 46 | 46 | 46 | 46 | 46 | 46 | 46 |  | 46 | 46 | 46 | 46 | 46 | 46 | 46
Power loss in inductor | 22.4513 | 0.058044 | 0.11138 | 0.27807 | 0.9448 | 5.6119 | 14.2795 | 22.2803 | WL | 0.20567 | 0.25901 | 0.42569 | 1.0924 | 5.7596 | 14.4271 | 22.4279 | WL | 0.37694 | 0.43028 | 0.59697 | 1.2637 | 5.9308 | 14.5984 | 22.5992 | WL | 0.068655 | 0.12199 | 0.28868 | 0.95541 | 5.6225 | 14.2901 | 22.2909 | WL | 0.81602 | 0.86936 | 1.036 | 1.7028 | 6.3699 | 15.0374 | 23.0382 | WL | 0.26795 | 0.32129 | 0.48797 | 1.1547 | 5.8218 | 14.4894 | 22.4902
Inductor |  | Inductor |  | Inductor |  | Inductor |  |  |  | Inductor |  | Inductor |  | Inductor |  |  |  | Inductor |  | Inductor |  | Inductor |  |  |  | Inductor |  | Inductor |  | Inductor |  |  |  | Inductor |  | Inductor |  | Inductor |  |  |  | Inductor |  | Inductor |  | Inductor
Switching section
MOSFET type | AP9970GP | AP9970GP | AP9970GP | AP9970GP | AP9970GP | AP9970GP | AP9970GP | AP9970GP |  | AP9970GP | AP9970GP | AP9970GP | AP9970GP | AP9970GP | AP9970GP | AP9970GP |  | AP9970GP | AP9970GP | AP9970GP | AP9970GP | AP9970GP | AP9970GP | AP9970GP |  | AP9970GP | AP9970GP | AP9970GP | AP9970GP | AP9970GP | AP9970GP | AP9970GP |  | AP9970GP | AP9970GP | AP9970GP | AP9970GP | AP9970GP | AP9970GP | AP9970GP |  | AP9970GP | AP9970GP | AP9970GP | AP9970GP | AP9970GP | AP9970GP | AP9970GP
RdsON (milli ohms) | 3.2 | 3.2 | 3.2 | 3.2 | 3.2 | 3.2 | 3.2 | 3.2 |  | 3.2 | 3.2 | 3.2 | 3.2 | 3.2 | 3.2 | 3.2 |  | 3.2 | 3.2 | 3.2 | 3.2 | 3.2 | 3.2 | 3.2 |  | 3.2 | 3.2 | 3.2 | 3.2 | 3.2 | 3.2 | 3.2 |  | 3.2 | 3.2 | 3.2 | 3.2 | 3.2 | 3.2 | 3.2 |  | 3.2 | 3.2 | 3.2 | 3.2 | 3.2 | 3.2 | 3.2
Vdss Volts | 60 | 60 | 60 | 60 | 60 | 60 | 60 | 60 |  | 60 | 60 | 60 | 60 | 60 | 60 | 60 |  | 60 | 60 | 60 | 60 | 60 | 60 | 60 |  | 60 | 60 | 60 | 60 | 60 | 60 | 60 |  | 60 | 60 | 60 | 60 | 60 | 60 | 60 |  | 60 | 60 | 60 | 60 | 60 | 60 | 60
Id Amps | 240 | 240 | 240 | 240 | 240 | 240 | 240 | 240 |  | 240 | 240 | 240 | 240 | 240 | 240 | 240 |  | 240 | 240 | 240 | 240 | 240 | 240 | 240 |  | 240 | 240 | 240 | 240 | 240 | 240 | 240 |  | 240 | 240 | 240 | 240 | 240 | 240 | 240 |  | 240 | 240 | 240 | 240 | 240 | 240 | 240
Vgc Gate capacitance pF | 6430 | 6430 | 6430 | 6430 | 6430 | 6430 | 6430 | 6430 |  | 6430 | 6430 | 6430 | 6430 | 6430 | 6430 | 6430 |  | 6430 | 6430 | 6430 | 6430 | 6430 | 6430 | 6430 |  | 6430 | 6430 | 6430 | 6430 | 6430 | 6430 | 6430 |  | 6430 | 6430 | 6430 | 6430 | 6430 | 6430 | 6430 |  | 6430 | 6430 | 6430 | 6430 | 6430 | 6430 | 6430
Tr Rise time ns | 200 | 200 | 200 | 200 | 200 | 200 | 200 | 200 |  | 200 | 200 | 200 | 200 | 200 | 200 | 200 |  | 200 | 200 | 200 | 200 | 200 | 200 | 200 |  | 200 | 200 | 200 | 200 | 200 | 200 | 200 |  | 200 | 200 | 200 | 200 | 200 | 200 | 200 |  | 200 | 200 | 200 | 200 | 200 | 200 | 200
Tf Fall time ns | 240 | 240 | 240 | 240 | 240 | 240 | 240 | 240 |  | 240 | 240 | 240 | 240 | 240 | 240 | 240 |  | 240 | 240 | 240 | 240 | 240 | 240 | 240 |  | 240 | 240 | 240 | 240 | 240 | 240 | 240 |  | 240 | 240 | 240 | 240 | 240 | 240 | 240 |  | 240 | 240 | 240 | 240 | 240 | 240 | 240
Vds reverse diode fwd voltage (10A) | 1.3 | 1.3 | 1.3 | 1.3 | 1.3 | 1.3 | 1.3 | 1.3 |  | 1.3 | 1.3 | 1.3 | 1.3 | 1.3 | 1.3 | 1.3 |  | 1.3 | 1.3 | 1.3 | 1.3 | 1.3 | 1.3 | 1.3 |  | 1.3 | 1.3 | 1.3 | 1.3 | 1.3 | 1.3 | 1.3 |  | 1.3 | 1.3 | 1.3 | 1.3 | 1.3 | 1.3 | 1.3 |  | 1.3 | 1.3 | 1.3 | 1.3 | 1.3 | 1.3 | 1.3
Resistive loss, Q1 | 2.1333 | 0.00035556 | 0.0088889 | 0.035556 | 0.14222 | 0.88889 | 2.2756 | 3.5556 | RQ1 | 0.00021333 | 0.0053333 | 0.021333 | 0.085333 | 0.53333 | 1.3653 | 2.1333 | RQ1 | 0.00010667 | 0.0026667 | 0.010667 | 0.042667 | 0.26667 | 0.68267 | 1.0667 | RQ1 | 0.00042667 | 0.010667 | 0.042667 | 0.17067 | 1.0667 | 2.7307 | 4.2667 | RQ1 | 0.00021333 | 0.0053333 | 0.021333 | 0.085333 | 0.53333 | 1.3653 | 2.1333 | RQ1 | 0.00042667 | 0.010667 | 0.042667 | 0.17067 | 1.0667 | 2.7307 | 4.2667
Resistive loss, Q2 | 2.9867 | 0.00015644 | 0.0039111 | 0.015644 | 0.062578 | 0.39111 | 1.0012 | 1.5644 | RQ2 | 0.00029867 | 0.0074667 | 0.029867 | 0.11947 | 0.74667 | 1.9115 | 2.9867 | RQ2 | 0.00040533 | 0.010133 | 0.040533 | 0.16213 | 1.0133 | 2.5941 | 4.0533 | RQ2 | 8.5333e-05 | 0.0021333 | 0.0085333 | 0.034133 | 0.21333 | 0.54613 | 0.85333 | RQ2 | 0.00029867 | 0.0074667 | 0.029867 | 0.11947 | 0.74667 | 1.9115 | 2.9867 | RQ2 | 8.5333e-05 | 0.0021333 | 0.0085333 | 0.034133 | 0.21333 | 0.54613 | 0.85333
Total resistive loss Q1 + Q2 | 5.12 | 0.000512 | 0.0128 | 0.0512 | 0.2048 | 1.28 | 3.2768 | 5.12 |  | 0.000512 | 0.0128 | 0.0512 | 0.2048 | 1.28 | 3.2768 | 5.12 |  | 0.000512 | 0.0128 | 0.0512 | 0.2048 | 1.28 | 3.2768 | 5.12 |  | 0.000512 | 0.0128 | 0.0512 | 0.2048 | 1.28 | 3.2768 | 5.12 |  | 0.000512 | 0.0128 | 0.0512 | 0.2048 | 1.28 | 3.2768 | 5.12 |  | 0.000512 | 0.0128 | 0.0512 | 0.2048 | 1.28 | 3.2768 | 5.12
Total resistive loss as % of power | 1.024% | 0.01024% | 0.0512% | 0.1024% | 0.2048% | 0.512% | 0.8192% | 1.024% |  | 0.01024% | 0.0512% | 0.1024% | 0.2048% | 0.512% | 0.8192% | 1.024% |  | 0.01024% | 0.0512% | 0.1024% | 0.2048% | 0.512% | 0.8192% | 1.024% |  | 0.00512% | 0.0256% | 0.0512% | 0.1024% | 0.256% | 0.4096% | 0.512% |  | 0.00512% | 0.0256% | 0.0512% | 0.1024% | 0.256% | 0.4096% | 0.512% |  | 0.00256% | 0.0128% | 0.0256% | 0.0512% | 0.128% | 0.2048% | 0.256%
Gate drive capacitance power loss
Capacitance Power loss Watts | 0.046296 | 0.046296 | 0.046296 | 0.046296 | 0.046296 | 0.046296 | 0.046296 | 0.046296 | CQ12 | 0.046296 | 0.046296 | 0.046296 | 0.046296 | 0.046296 | 0.046296 | 0.046296 | CQ12 | 0.046296 | 0.046296 | 0.046296 | 0.046296 | 0.046296 | 0.046296 | 0.046296 | CQ12 | 0.046296 | 0.046296 | 0.046296 | 0.046296 | 0.046296 | 0.046296 | 0.046296 | CQ12 | 0.046296 | 0.046296 | 0.046296 | 0.046296 | 0.046296 | 0.046296 | 0.046296 | CQ12 | 0.046296 | 0.046296 | 0.046296 | 0.046296 | 0.046296 | 0.046296 | 0.046296
Vgs^2 * Cgs/Period
Capacitance Power loss as % | 0.009259% | 0.9259% | 0.1852% | 0.09259% | 0.0463% | 0.01852% | 0.01157% | 0.009259% |  | 0.9259% | 0.1852% | 0.09259% | 0.0463% | 0.01852% | 0.01157% | 0.009259% |  | 0.9259% | 0.1852% | 0.09259% | 0.0463% | 0.01852% | 0.01157% | 0.009259% |  | 0.463% | 0.09259% | 0.0463% | 0.02315% | 0.009259% | 0.005787% | 0.00463% |  | 0.463% | 0.09259% | 0.0463% | 0.02315% | 0.009259% | 0.005787% | 0.00463% |  | 0.2315% | 0.0463% | 0.02315% | 0.01157% | 0.00463% | 0.002893% | 0.002315%
On/OFF switching loss
Q1 only Watts | 13.2 | 0.0792 | 0.396 | 0.792 | 1.584 | 3.96 | 6.336 | 7.92 | SQ1 | 0.132 | 0.66 | 1.32 | 2.64 | 6.6 | 10.56 | 13.2 | SQ1 | 0.264 | 1.32 | 2.64 | 5.28 | 13.2 | 21.12 | 26.4 | SQ1 | 0.132 | 0.66 | 1.32 | 2.64 | 6.6 | 10.56 | 13.2 | SQ1 | 0.264 | 1.32 | 2.64 | 5.28 | 13.2 | 21.12 | 26.4 | SQ1 | 0.264 | 1.32 | 2.64 | 5.28 | 13.2 | 21.12 | 26.4
Q2 only Watts | 0.572 | 0.00572 | 0.0286 | 0.0572 | 0.1144 | 0.286 | 0.4576 | 0.572 | SQ2 | 0.00572 | 0.0286 | 0.0572 | 0.1144 | 0.286 | 0.4576 | 0.572 | SQ2 | 0.00572 | 0.0286 | 0.0572 | 0.1144 | 0.286 | 0.4576 | 0.572 | SQ2 | 0.00572 | 0.0286 | 0.0572 | 0.1144 | 0.286 | 0.4576 | 0.572 | SQ2 | 0.00572 | 0.0286 | 0.0572 | 0.1144 | 0.286 | 0.4576 | 0.572 | SQ2 | 0.00572 | 0.0286 | 0.0572 | 0.1144 | 0.286 | 0.4576 | 0.572
Q1 Switching loss as % | 2.64% | 1.584% | 1.584% | 1.584% | 1.584% | 1.584% | 1.584% | 1.584% |  | 2.64% | 2.64% | 2.64% | 2.64% | 2.64% | 2.64% | 2.64% |  | 5.28% | 5.28% | 5.28% | 5.28% | 5.28% | 5.28% | 5.28% |  | 1.32% | 1.32% | 1.32% | 1.32% | 1.32% | 1.32% | 1.32% |  | 2.64% | 2.64% | 2.64% | 2.64% | 2.64% | 2.64% | 2.64% |  | 1.32% | 1.32% | 1.32% | 1.32% | 1.32% | 1.32% | 1.32%
Q2 Switching loss as % | 0.1144% | 0.1144% | 0.1144% | 0.1144% | 0.1144% | 0.1144% | 0.1144% | 0.1144% |  | 0.1144% | 0.1144% | 0.1144% | 0.1144% | 0.1144% | 0.1144% | 0.1144% |  | 0.1144% | 0.1144% | 0.1144% | 0.1144% | 0.1144% | 0.1144% | 0.1144% |  | 0.0572% | 0.0572% | 0.0572% | 0.0572% | 0.0572% | 0.0572% | 0.0572% |  | 0.0572% | 0.0572% | 0.0572% | 0.0572% | 0.0572% | 0.0572% | 0.0572% |  | 0.0286% | 0.0286% | 0.0286% | 0.0286% | 0.0286% | 0.0286% | 0.0286%
Total dissipation in Q1 | 15.3796 | 0.12585 | 0.45118 | 0.87385 | 1.7725 | 4.8952 | 8.6579 | 11.5219 | Q1 | 0.17851 | 0.71163 | 1.3876 | 2.7716 | 7.1796 | 11.9716 | 15.3796 | Q1 | 0.3104 | 1.369 | 2.697 | 5.369 | 13.513 | 21.849 | 27.513 | Q1 | 0.17872 | 0.71696 | 1.409 | 2.857 | 7.713 | 13.337 | 17.513 | Q1 | 0.31051 | 1.3716 | 2.7076 | 5.4116 | 13.7796 | 22.5316 | 28.5796 | Q1 | 0.31072 | 1.377 | 2.729 | 5.497 | 14.313 | 23.897 | 30.713
Total dissipation in Q2 | 3.605 | 0.052172 | 0.078807 | 0.11914 | 0.22327 | 0.72341 | 1.5051 | 2.1827 | Q2 | 0.052315 | 0.082363 | 0.13336 | 0.28016 | 1.079 | 2.4154 | 3.605 | Q2 | 0.052421 | 0.085029 | 0.14403 | 0.32283 | 1.3456 | 3.098 | 4.6716 | Q2 | 0.052101 | 0.077029 | 0.11203 | 0.19483 | 0.54563 | 1.05 | 1.4716 | Q2 | 0.052315 | 0.082363 | 0.13336 | 0.28016 | 1.079 | 2.4154 | 3.605 | Q2 | 0.052101 | 0.077029 | 0.11203 | 0.19483 | 0.54563 | 1.05 | 1.4716
Total dissipation in Q1+Q2 | 18.9846 | 0.17802 | 0.52999 | 0.99299 | 1.9958 | 5.6186 | 10.163 | 13.7046 |  | 0.23082 | 0.79399 | 1.521 | 3.0518 | 8.2586 | 14.387 | 18.9846 |  | 0.36282 | 1.454 | 2.841 | 5.6918 | 14.8586 | 24.947 | 32.1846 |  | 0.23082 | 0.79399 | 1.521 | 3.0518 | 8.2586 | 14.387 | 18.9846 |  | 0.36282 | 1.454 | 2.841 | 5.6918 | 14.8586 | 24.947 | 32.1846 |  | 0.36282 | 1.454 | 2.841 | 5.6918 | 14.8586 | 24.947 | 32.1846
Q1, Q2, Q1+Q2 |  | Q1, Q2, Q1+Q2 |  | Q1, Q2, Q1+Q2 |  | Q1, Q2, Q1+Q2 |  |  |  | Q1, Q2, Q1+Q2 |  | Q1, Q2, Q1+Q2 |  | Q1, Q2, Q1+Q2 |  |  |  | Q1, Q2, Q1+Q2 |  | Q1, Q2, Q1+Q2 |  | Q1, Q2, Q1+Q2 |  |  |  | Q1, Q2, Q1+Q2 |  | Q1, Q2, Q1+Q2 |  | Q1, Q2, Q1+Q2 |  |  |  | Q1, Q2, Q1+Q2 |  | Q1, Q2, Q1+Q2 |  | Q1, Q2, Q1+Q2 |  |  |  | Q1, Q2, Q1+Q2 |  | Q1, Q2, Q1+Q2 |  | Q1, Q2, Q1+Q2
Total dissipation in Q1 as % | 3.076% | 2.517% | 1.805% | 1.748% | 1.773% | 1.958% | 2.164% | 2.304% |  | 3.57% | 2.847% | 2.775% | 2.772% | 2.872% | 2.993% | 3.076% |  | 6.208% | 5.476% | 5.394% | 5.369% | 5.405% | 5.462% | 5.503% |  | 1.787% | 1.434% | 1.409% | 1.428% | 1.543% | 1.667% | 1.751% |  | 3.105% | 2.743% | 2.708% | 2.706% | 2.756% | 2.816% | 2.858% |  | 1.554% | 1.377% | 1.364% | 1.374% | 1.431% | 1.494% | 1.536%
Total dissipation in Q2 as % | 0.721% | 1.043% | 0.3152% | 0.2383% | 0.2233% | 0.2894% | 0.3763% | 0.4365% |  | 1.046% | 0.3295% | 0.2667% | 0.2802% | 0.4316% | 0.6038% | 0.721% |  | 1.048% | 0.3401% | 0.2881% | 0.3228% | 0.5383% | 0.7745% | 0.9343% |  | 0.521% | 0.1541% | 0.112% | 0.09741% | 0.1091% | 0.1313% | 0.1472% |  | 0.5231% | 0.1647% | 0.1334% | 0.1401% | 0.2158% | 0.3019% | 0.3605% |  | 0.2605% | 0.07703% | 0.05601% | 0.04871% | 0.05456% | 0.06563% | 0.07358%
Total dissipation in Q1+Q2 as % | 3.797% | 3.56% | 2.12% | 1.986% | 1.996% | 2.247% | 2.541% | 2.741% |  | 4.616% | 3.176% | 3.042% | 3.052% | 3.303% | 3.597% | 3.797% |  | 7.256% | 5.816% | 5.682% | 5.692% | 5.943% | 6.237% | 6.437% |  | 2.308% | 1.588% | 1.521% | 1.526% | 1.652% | 1.798% | 1.898% |  | 3.628% | 2.908% | 2.841% | 2.846% | 2.972% | 3.118% | 3.218% |  | 1.814% | 1.454% | 1.42% | 1.423% | 1.486% | 1.559% | 1.609%
Capacitor section
C1 capacitance, microfarads | 100 | 100 | 100 | 100 | 100 | 100 | 100 | 100 |  | 100 | 100 | 100 | 100 | 100 | 100 | 100 |  | 100 | 100 | 100 | 100 | 100 | 100 | 100 |  | 100 | 100 | 100 | 100 | 100 | 100 | 100 |  | 100 | 100 | 100 | 100 | 100 | 100 | 100 |  | 100 | 100 | 100 | 100 | 100 | 100 | 100
C2 capacitance, microfarads | 220 | 220 | 220 | 220 | 220 | 220 | 220 | 220 |  | 220 | 220 | 220 | 220 | 220 | 220 | 220 |  | 220 | 220 | 220 | 220 | 220 | 220 | 220 |  | 220 | 220 | 220 | 220 | 220 | 220 | 220 |  | 220 | 220 | 220 | 220 | 220 | 220 | 220 |  | 220 | 220 | 220 | 220 | 220 | 220 | 220
C1 ESR milliohms | 35 | 35 | 35 | 35 | 35 | 35 | 35 | 35 |  | 35 | 35 | 35 | 35 | 35 | 35 | 35 |  | 35 | 35 | 35 | 35 | 35 | 35 | 35 |  | 35 | 35 | 35 | 35 | 35 | 35 | 35 |  | 35 | 35 | 35 | 35 | 35 | 35 | 35 |  | 35 | 35 | 35 | 35 | 35 | 35 | 35
C2 ESR milliohms | 35 | 35 | 35 | 35 | 35 | 35 | 35 | 35 |  | 35 | 35 | 35 | 35 | 35 | 35 | 35 |  | 35 | 35 | 35 | 35 | 35 | 35 | 35 |  | 35 | 35 | 35 | 35 | 35 | 35 | 35 |  | 35 | 35 | 35 | 35 | 35 | 35 | 35 |  | 35 | 35 | 35 | 35 | 35 | 35 | 35
ESR loss in C1 | 0.57167 | 0.14066 | 0.14066 | 0.14066 | 0.14066 | 0.14066 | 0.14066 | 0.14066 | C1 | 0.51264 | 0.51264 | 0.51264 | 0.51264 | 0.51264 | 0.51264 | 0.51264 | C1 | 0.9442 | 0.9442 | 0.9442 | 0.9442 | 0.9442 | 0.9442 | 0.9442 | C1 | 0.16739 | 0.16739 | 0.16739 | 0.16739 | 0.16739 | 0.16739 | 0.16739 | C1 | 2.0506 | 2.0506 | 2.0506 | 2.0506 | 2.0506 | 2.0506 | 2.0506 | C1 | 0.66957 | 0.66957 | 0.66957 | 0.66957 | 0.66957 | 0.66957 | 0.66957
ESR loss in C2 | 0.57167 | 0.14066 | 0.14066 | 0.14066 | 0.14066 | 0.14066 | 0.14066 | 0.14066 | C2 | 0.51264 | 0.51264 | 0.51264 | 0.51264 | 0.51264 | 0.51264 | 0.51264 | C2 | 0.9442 | 0.9442 | 0.9442 | 0.9442 | 0.9442 | 0.9442 | 0.9442 | C2 | 0.16739 | 0.16739 | 0.16739 | 0.16739 | 0.16739 | 0.16739 | 0.16739 | C2 | 2.0506 | 2.0506 | 2.0506 | 2.0506 | 2.0506 | 2.0506 | 2.0506 | C2 | 0.66957 | 0.66957 | 0.66957 | 0.66957 | 0.66957 | 0.66957 | 0.66957
Total capacitor loss | 1.1433 | 0.28131 | 0.28131 | 0.28131 | 0.28131 | 0.28131 | 0.28131 | 0.28131 |  | 1.0253 | 1.0253 | 1.0253 | 1.0253 | 1.0253 | 1.0253 | 1.0253 |  | 1.8884 | 1.8884 | 1.8884 | 1.8884 | 1.8884 | 1.8884 | 1.8884 |  | 0.33479 | 0.33479 | 0.33479 | 0.33479 | 0.33479 | 0.33479 | 0.33479 |  | 4.1011 | 4.1011 | 4.1011 | 4.1011 | 4.1011 | 4.1011 | 4.1011 |  | 1.3391 | 1.3391 | 1.3391 | 1.3391 | 1.3391 | 1.3391 | 1.3391
Summary section
Panel voltage | 30 | 18 | 18 | 18 | 18 | 18 | 18 | 18 | PV | 30 | 30 | 30 | 30 | 30 | 30 | 30 | PV | 60 | 60 | 60 | 60 | 60 | 60 | 60 | PV | 30 | 30 | 30 | 30 | 30 | 30 | 30 | PV | 60 | 60 | 60 | 60 | 60 | 60 | 60 | PV | 60 | 60 | 60 | 60 | 60 | 60 | 60
Battery voltage | 12.5 | 12.5 | 12.5 | 12.5 | 12.5 | 12.5 | 12.5 | 12.5 | BV | 12.5 | 12.5 | 12.5 | 12.5 | 12.5 | 12.5 | 12.5 | BV | 12.5 | 12.5 | 12.5 | 12.5 | 12.5 | 12.5 | 12.5 | BV | 25 | 25 | 25 | 25 | 25 | 25 | 25 | BV | 25 | 25 | 25 | 25 | 25 | 25 | 25 | BV | 50 | 50 | 50 | 50 | 50 | 50 | 50
Output current | 40 | 0.4 | 2 | 4 | 8 | 20 | 32 | 40 | I | 0.4 | 2 | 4 | 8 | 20 | 32 | 40 | I | 0.4 | 2 | 4 | 8 | 20 | 32 | 40 | I | 0.4 | 2 | 4 | 8 | 20 | 32 | 40 | I | 0.4 | 2 | 4 | 8 | 20 | 32 | 40 | I | 0.4 | 2 | 4 | 8 | 20 | 32 | 40
Output power | 500 | 5 | 25 | 50 | 100 | 250 | 400 | 500 | W | 5 | 25 | 50 | 100 | 250 | 400 | 500 | W | 5 | 25 | 50 | 100 | 250 | 400 | 500 | W | 10 | 50 | 100 | 200 | 500 | 800 | 1000 | W | 10 | 50 | 100 | 200 | 500 | 800 | 1000 | W | 20 | 100 | 200 | 400 | 1000 | 1600 | 2000
Total power losses – Inductor | 22.4513 | 0.058044 | 0.11138 | 0.27807 | 0.9448 | 5.6119 | 14.2795 | 22.2803 | I | 0.20567 | 0.25901 | 0.42569 | 1.0924 | 5.7596 | 14.4271 | 22.4279 | I | 0.37694 | 0.43028 | 0.59697 | 1.2637 | 5.9308 | 14.5984 | 22.5992 | I | 0.068655 | 0.12199 | 0.28868 | 0.95541 | 5.6225 | 14.2901 | 22.2909 | I | 0.81602 | 0.86936 | 1.036 | 1.7028 | 6.3699 | 15.0374 | 23.0382 | I | 0.26795 | 0.32129 | 0.48797 | 1.1547 | 5.8218 | 14.4894 | 22.4902
Total power losses – MOSFETs | 18.9846 | 0.17802 | 0.52999 | 0.99299 | 1.9958 | 5.6186 | 10.163 | 13.7046 | M | 0.23082 | 0.79399 | 1.521 | 3.0518 | 8.2586 | 14.387 | 18.9846 | M | 0.36282 | 1.454 | 2.841 | 5.6918 | 14.8586 | 24.947 | 32.1846 | M | 0.23082 | 0.79399 | 1.521 | 3.0518 | 8.2586 | 14.387 | 18.9846 | M | 0.36282 | 1.454 | 2.841 | 5.6918 | 14.8586 | 24.947 | 32.1846 | M | 0.36282 | 1.454 | 2.841 | 5.6918 | 14.8586 | 24.947 | 32.1846
Total power losses – Capacitors | 1.1433 | 0.28131 | 0.28131 | 0.28131 | 0.28131 | 0.28131 | 0.28131 | 0.28131 | C | 1.0253 | 1.0253 | 1.0253 | 1.0253 | 1.0253 | 1.0253 | 1.0253 | C | 1.8884 | 1.8884 | 1.8884 | 1.8884 | 1.8884 | 1.8884 | 1.8884 | C | 0.33479 | 0.33479 | 0.33479 | 0.33479 | 0.33479 | 0.33479 | 0.33479 | C | 4.1011 | 4.1011 | 4.1011 | 4.1011 | 4.1011 | 4.1011 | 4.1011 | C | 1.3391 | 1.3391 | 1.3391 | 1.3391 | 1.3391 | 1.3391 | 1.3391
Total power losses | 42.5792 | 0.51738 | 0.92269 | 1.5524 | 3.2219 | 11.5118 | 24.7238 | 36.2662 | T | 1.4618 | 2.0783 | 2.972 | 5.1695 | 15.0434 | 29.8394 | 42.4378 | T | 2.6282 | 3.7727 | 5.3264 | 8.8439 | 22.6778 | 41.4338 | 56.6722 | T | 0.63427 | 1.2508 | 2.1445 | 4.342 | 14.2159 | 29.0118 | 41.6102 | T | 5.28 | 6.4245 | 7.9782 | 11.4957 | 25.3296 | 44.0856 | 59.324 | T | 1.9699 | 3.1144 | 4.6681 | 8.1856 | 22.0196 | 40.7755 | 56.0139
Total power loss as % of output | 8.516% | 10.35% | 3.691% | 3.105% | 3.222% | 4.605% | 6.181% | 7.253% |  | 29.24% | 8.313% | 5.944% | 5.17% | 6.017% | 7.46% | 8.488% |  | 52.56% | 15.09% | 10.65% | 8.844% | 9.071% | 10.36% | 11.33% |  | 6.343% | 2.502% | 2.144% | 2.171% | 2.843% | 3.626% | 4.161% |  | 52.8% | 12.85% | 7.978% | 5.748% | 5.066% | 5.511% | 5.932% |  | 9.85% | 3.114% | 2.334% | 2.046% | 2.202% | 2.548% | 2.801%
Total efficiency | 91.48% | 89.65% | 96.31% | 96.9% | 96.78% | 95.4% | 93.82% | 92.75% |  | 70.76% | 91.69% | 94.06% | 94.83% | 93.98% | 92.54% | 91.51% |  | 47.44% | 84.91% | 89.35% | 91.16% | 90.93% | 89.64% | 88.67% |  | 93.66% | 97.5% | 97.86% | 97.83% | 97.16% | 96.37% | 95.84% |  | 47.2% | 87.15% | 92.02% | 94.25% | 94.93% | 94.49% | 94.07% |  | 90.15% | 96.89% | 97.67% | 97.95% | 97.8% | 97.45% | 97.2%
Tabulation
Panel voltage |  | 18 | 30 | 60 | 30 | 60 | 60 |  |  | 30 | [7 empty] | 60 | [7 empty] | 30 | [7 empty] | 60 | [7 empty] | 60
Battery voltage |  | 12.5 | 12.5 | 12.5 | 25 | 25 | 50 |  |  | 12.5 | [7 empty] | 12.5 | [7 empty] | 25 | [7 empty] | 25 | [7 empty] | 50
Load current
% Amps |  | Efficiency | Efficiency | Efficiency | Efficiency | Efficiency | Efficiency |  |  | Efficiency | [7 empty] | Efficiency | [7 empty] | Efficiency | [7 empty] | Efficiency | [7 empty] | Efficiency
1% .4 |  | 89.65% | 70.76% | 47.44% | 93.66% | 47.2% | 90.15% |  |  | 70.76% | [7 empty] | 47.44% | [7 empty] | 93.66% | [7 empty] | 47.2% | [7 empty] | 90.15%
5% 2 |  | 96.31% | 91.69% | 84.91% | 97.5% | 87.15% | 96.89% |  |  | 91.69% | [7 empty] | 84.91% | [7 empty] | 97.5% | [7 empty] | 87.15% | [7 empty] | 96.89%
10% 4 |  | 96.9% | 94.06% | 89.35% | 97.86% | 92.02% | 97.67% |  |  | 94.06% | [7 empty] | 89.35% | [7 empty] | 97.86% | [7 empty] | 92.02% | [7 empty] | 97.67%
20% 8 |  | 96.78% | 94.83% | 91.16% | 97.83% | 94.25% | 97.95% |  |  | 94.83% | [7 empty] | 91.16% | [7 empty] | 97.83% | [7 empty] | 94.25% | [7 empty] | 97.95%
50% 20 |  | 95.4% | 93.98% | 90.93% | 97.16% | 94.93% | 97.8% |  |  | 93.98% | [7 empty] | 90.93% | [7 empty] | 97.16% | [7 empty] | 94.93% | [7 empty] | 97.8%
80% 32 |  | 93.82% | 92.54% | 89.64% | 96.37% | 94.49% | 97.45% |  |  | 92.54% | [7 empty] | 89.64% | [7 empty] | 96.37% | [7 empty] | 94.49% | [7 empty] | 97.45%
100% 40 |  | 92.75% | 91.51% | 88.67% | 95.84% | 94.07% | 97.2% |  |  | 91.51% | [7 empty] | 88.67% | [7 empty] | 95.84% | [7 empty] | 94.07% | [7 empty] | 97.2%
Overall efficiency average |  | 91.15%

## V4-4
Efficiency calculation for Fourth V4 trial with parallel CSD19502Q5B MOSFETS, recommended inductor and capacitors
To use this spreadsheet to check out a new design variation, please make a copy of this sheet and modify the copy.
Please put your new parameter values into column B only if possible.
If you need new rows, insert a new row, add a function label in column A and the value or forumula in column B, then reproduce it across the rest of the columns.
| Power level | 1% | 5% | 10% | 20% | 50% | 80% | 100% |  | 1% | 5% | 10% | 20% | 50% | 80% | 100% |  | 1% | 5% | 10% | 20% | 50% | 80% | 100% |  | 1% | 5% | 10% | 20% | 50% | 80% | 100% |  | 1% | 5% | 10% | 20% | 50% | 80% | 100% |  | 1% | 5% | 10% | 20% | 50% | 80% | 100%
Design config
Environment section design asssumptions
Solar panel MPP voltage | 30 | 18 | 18 | 18 | 18 | 18 | 18 | 18 | PV | 30 | 30 | 30 | 30 | 30 | 30 | 30 | PV | 60 | 60 | 60 | 60 | 60 | 60 | 60 | PV | 30 | 30 | 30 | 30 | 30 | 30 | 30 | PV | 60 | 60 | 60 | 60 | 60 | 60 | 60 | PV | 60 | 60 | 60 | 60 | 60 | 60 | 60
Battery voltage | 12.5 | 12.5 | 12.5 | 12.5 | 12.5 | 12.5 | 12.5 | 12.5 | BV | 12.5 | 12.5 | 12.5 | 12.5 | 12.5 | 12.5 | 12.5 | BV | 12.5 | 12.5 | 12.5 | 12.5 | 12.5 | 12.5 | 12.5 | BV | 25 | 25 | 25 | 25 | 25 | 25 | 25 | BV | 25 | 25 | 25 | 25 | 25 | 25 | 25 | BV | 50 | 50 | 50 | 50 | 50 | 50 | 50
Solar panel MPP power | 500 | 5 | 25 | 50 | 100 | 250 | 400 | 500 | W | 5 | 25 | 50 | 100 | 250 | 400 | 500 | W | 5 | 25 | 50 | 100 | 250 | 400 | 500 | W | 10 | 50 | 100 | 200 | 500 | 800 | 1000 | W | 10 | 50 | 100 | 200 | 500 | 800 | 1000 | W | 20 | 100 | 200 | 400 | 1000 | 1600 | 2000
Solar panel MPP current (calc) | 16.6667 | 0.27778 | 1.3889 | 2.7778 | 5.5556 | 13.8889 | 22.2222 | 27.7778 | PI | 0.16667 | 0.83333 | 1.6667 | 3.3333 | 8.3333 | 13.3333 | 16.6667 | PI | 0.083333 | 0.41667 | 0.83333 | 1.6667 | 4.1667 | 6.6667 | 8.3333 | PI | 0.33333 | 1.6667 | 3.3333 | 6.6667 | 16.6667 | 26.6667 | 33.3333 | PI | 0.16667 | 0.83333 | 1.6667 | 3.3333 | 8.3333 | 13.3333 | 16.6667 | PI | 0.33333 | 1.6667 | 3.3333 | 6.6667 | 16.6667 | 26.6667 | 33.3333
Battery MPP current | 40 | 0.4 | 2 | 4 | 8 | 20 | 32 | 40 | BI | 0.4 | 2 | 4 | 8 | 20 | 32 | 40 | BI | 0.4 | 2 | 4 | 8 | 20 | 32 | 40 | BI | 0.4 | 2 | 4 | 8 | 20 | 32 | 40 | BI | 0.4 | 2 | 4 | 8 | 20 | 32 | 40 | BI | 0.4 | 2 | 4 | 8 | 20 | 32 | 40
Design assumptions
CCM ON duty cycle | 0.41667 | 0.69444 | 0.69444 | 0.69444 | 0.69444 | 0.69444 | 0.69444 | 0.69444 | PWM | 0.41667 | 0.41667 | 0.41667 | 0.41667 | 0.41667 | 0.41667 | 0.41667 | PWM | 0.20833 | 0.20833 | 0.20833 | 0.20833 | 0.20833 | 0.20833 | 0.20833 | PWM | 0.83333 | 0.83333 | 0.83333 | 0.83333 | 0.83333 | 0.83333 | 0.83333 | PWM | 0.41667 | 0.41667 | 0.41667 | 0.41667 | 0.41667 | 0.41667 | 0.41667 | PWM | 0.83333 | 0.83333 | 0.83333 | 0.83333 | 0.83333 | 0.83333 | 0.83333
Switching period (microseconds) | 20 | 20 | 20 | 20 | 20 | 20 | 20 | 20 | uS | 20 | 20 | 20 | 20 | 20 | 20 | 20 | uS | 20 | 20 | 20 | 20 | 20 | 20 | 20 | uS | 20 | 20 | 20 | 20 | 20 | 20 | 20 | uS | 20 | 20 | 20 | 20 | 20 | 20 | 20 | uS | 20 | 20 | 20 | 20 | 20 | 20 | 20
Switching frequency (Hz) | 50000 | 50000 | 50000 | 50000 | 50000 | 50000 | 50000 | 50000 |  | 50000 | 50000 | 50000 | 50000 | 50000 | 50000 | 50000 |  | 50000 | 50000 | 50000 | 50000 | 50000 | 50000 | 50000 |  | 50000 | 50000 | 50000 | 50000 | 50000 | 50000 | 50000 |  | 50000 | 50000 | 50000 | 50000 | 50000 | 50000 | 50000 |  | 50000 | 50000 | 50000 | 50000 | 50000 | 50000 | 50000
Gate drive voltage | 12 | 12 | 12 | 12 | 12 | 12 | 12 | 12 |  | 12 | 12 | 12 | 12 | 12 | 12 | 12 |  | 12 | 12 | 12 | 12 | 12 | 12 | 12 |  | 12 | 12 | 12 | 12 | 12 | 12 | 12 |  | 12 | 12 | 12 | 12 | 12 | 12 | 12 |  | 12 | 12 | 12 | 12 | 12 | 12 | 12
Inductor section
Toroid type | T130-26 * 2 | T130-26 * 2 | [7 empty] | T130-26 * 2 | [7 empty] | T130-26 * 2 | [7 empty] | T130-26 * 2 | [7 empty] | T130-26 * 2 | [7 empty] | T130-26 * 2
Wire gauge | 12 | 12 | 12 | 12 | 12 | 12 | 12 | 12 |  | 12 | 12 | 12 | 12 | 12 | 12 | 12 |  | 12 | 12 | 12 | 12 | 12 | 12 | 12 |  | 12 | 12 | 12 | 12 | 12 | 12 | 12 |  | 12 | 12 | 12 | 12 | 12 | 12 | 12 |  | 12 | 12 | 12 | 12 | 12 | 12 | 12
Wire diameter mm | 2.053 | 2.053 | 2.053 | 2.053 | 2.053 | 2.053 | 2.053 | 2.053 |  | 2.053 | 2.053 | 2.053 | 2.053 | 2.053 | 2.053 | 2.053 |  | 2.053 | 2.053 | 2.053 | 2.053 | 2.053 | 2.053 | 2.053 |  | 2.053 | 2.053 | 2.053 | 2.053 | 2.053 | 2.053 | 2.053 |  | 2.053 | 2.053 | 2.053 | 2.053 | 2.053 | 2.053 | 2.053 |  | 2.053 | 2.053 | 2.053 | 2.053 | 2.053 | 2.053 | 2.053
Wire area mm^2 | 3.3103 | 3.3103 | 3.3103 | 3.3103 | 3.3103 | 3.3103 | 3.3103 | 3.3103 |  | 3.3103 | 3.3103 | 3.3103 | 3.3103 | 3.3103 | 3.3103 | 3.3103 |  | 3.3103 | 3.3103 | 3.3103 | 3.3103 | 3.3103 | 3.3103 | 3.3103 |  | 3.3103 | 3.3103 | 3.3103 | 3.3103 | 3.3103 | 3.3103 | 3.3103 |  | 3.3103 | 3.3103 | 3.3103 | 3.3103 | 3.3103 | 3.3103 | 3.3103 |  | 3.3103 | 3.3103 | 3.3103 | 3.3103 | 3.3103 | 3.3103 | 3.3103
Thickness of enamel insulation (dia.) | 0.1 | 0.1 | 0.1 | 0.1 | 0.1 | 0.1 | 0.1 | 0.1 |  | 0.1 | 0.1 | 0.1 | 0.1 | 0.1 | 0.1 | 0.1 |  | 0.1 | 0.1 | 0.1 | 0.1 | 0.1 | 0.1 | 0.1 |  | 0.1 | 0.1 | 0.1 | 0.1 | 0.1 | 0.1 | 0.1 |  | 0.1 | 0.1 | 0.1 | 0.1 | 0.1 | 0.1 | 0.1 |  | 0.1 | 0.1 | 0.1 | 0.1 | 0.1 | 0.1 | 0.1
Thickness of insulated wire | 2.153 | 2.153 | 2.153 | 2.153 | 2.153 | 2.153 | 2.153 | 2.153 |  | 2.153 | 2.153 | 2.153 | 2.153 | 2.153 | 2.153 | 2.153 |  | 2.153 | 2.153 | 2.153 | 2.153 | 2.153 | 2.153 | 2.153 |  | 2.153 | 2.153 | 2.153 | 2.153 | 2.153 | 2.153 | 2.153 |  | 2.153 | 2.153 | 2.153 | 2.153 | 2.153 | 2.153 | 2.153 |  | 2.153 | 2.153 | 2.153 | 2.153 | 2.153 | 2.153 | 2.153
Resistivity of copper (mohm/m) | 17.25 | 17.25 | 17.25 | 17.25 | 17.25 | 17.25 | 17.25 | 17.25 |  | 17.25 | 17.25 | 17.25 | 17.25 | 17.25 | 17.25 | 17.25 |  | 17.25 | 17.25 | 17.25 | 17.25 | 17.25 | 17.25 | 17.25 |  | 17.25 | 17.25 | 17.25 | 17.25 | 17.25 | 17.25 | 17.25 |  | 17.25 | 17.25 | 17.25 | 17.25 | 17.25 | 17.25 | 17.25 |  | 17.25 | 17.25 | 17.25 | 17.25 | 17.25 | 17.25 | 17.25
Resistivity of wire (mohm/m) | 5.211 | 5.211 | 5.211 | 5.211 | 5.211 | 5.211 | 5.211 | 5.211 |  | 5.211 | 5.211 | 5.211 | 5.211 | 5.211 | 5.211 | 5.211 |  | 5.211 | 5.211 | 5.211 | 5.211 | 5.211 | 5.211 | 5.211 |  | 5.211 | 5.211 | 5.211 | 5.211 | 5.211 | 5.211 | 5.211 |  | 5.211 | 5.211 | 5.211 | 5.211 | 5.211 | 5.211 | 5.211 |  | 5.211 | 5.211 | 5.211 | 5.211 | 5.211 | 5.211 | 5.211
No. of wires bundled together | 4 | 4 | 4 | 4 | 4 | 4 | 4 | 4 |  | 4 | 4 | 4 | 4 | 4 | 4 | 4 |  | 4 | 4 | 4 | 4 | 4 | 4 | 4 |  | 4 | 4 | 4 | 4 | 4 | 4 | 4 |  | 4 | 4 | 4 | 4 | 4 | 4 | 4 |  | 4 | 4 | 4 | 4 | 4 | 4 | 4
Diameter of bundle | 4.6108 | 4.6108 | 4.6108 | 4.6108 | 4.6108 | 4.6108 | 4.6108 | 4.6108 |  | 4.6108 | 4.6108 | 4.6108 | 4.6108 | 4.6108 | 4.6108 | 4.6108 |  | 4.6108 | 4.6108 | 4.6108 | 4.6108 | 4.6108 | 4.6108 | 4.6108 |  | 4.6108 | 4.6108 | 4.6108 | 4.6108 | 4.6108 | 4.6108 | 4.6108 |  | 4.6108 | 4.6108 | 4.6108 | 4.6108 | 4.6108 | 4.6108 | 4.6108 |  | 4.6108 | 4.6108 | 4.6108 | 4.6108 | 4.6108 | 4.6108 | 4.6108
DC Resistivity of bundle (mohm/m) | 1.3028 | 1.3028 | 1.3028 | 1.3028 | 1.3028 | 1.3028 | 1.3028 | 1.3028 |  | 1.3028 | 1.3028 | 1.3028 | 1.3028 | 1.3028 | 1.3028 | 1.3028 |  | 1.3028 | 1.3028 | 1.3028 | 1.3028 | 1.3028 | 1.3028 | 1.3028 |  | 1.3028 | 1.3028 | 1.3028 | 1.3028 | 1.3028 | 1.3028 | 1.3028 |  | 1.3028 | 1.3028 | 1.3028 | 1.3028 | 1.3028 | 1.3028 | 1.3028 |  | 1.3028 | 1.3028 | 1.3028 | 1.3028 | 1.3028 | 1.3028 | 1.3028
Total copper area in bundle | 13.2412 | 13.2412 | 13.2412 | 13.2412 | 13.2412 | 13.2412 | 13.2412 | 13.2412 |  | 13.2412 | 13.2412 | 13.2412 | 13.2412 | 13.2412 | 13.2412 | 13.2412 |  | 13.2412 | 13.2412 | 13.2412 | 13.2412 | 13.2412 | 13.2412 | 13.2412 |  | 13.2412 | 13.2412 | 13.2412 | 13.2412 | 13.2412 | 13.2412 | 13.2412 |  | 13.2412 | 13.2412 | 13.2412 | 13.2412 | 13.2412 | 13.2412 | 13.2412 |  | 13.2412 | 13.2412 | 13.2412 | 13.2412 | 13.2412 | 13.2412 | 13.2412
Core dimensions (mm) | T-130-26 | T-130-26 | T-130-26 | T-130-26 | T-130-26 | T-130-26 | T-130-26 | T-130-26 |  | T-130-26 | T-130-26 | T-130-26 | T-130-26 | T-130-26 | T-130-26 | T-130-26 |  | T-130-26 | T-130-26 | T-130-26 | T-130-26 | T-130-26 | T-130-26 | T-130-26 |  | T-130-26 | T-130-26 | T-130-26 | T-130-26 | T-130-26 | T-130-26 | T-130-26 |  | T-130-26 | T-130-26 | T-130-26 | T-130-26 | T-130-26 | T-130-26 | T-130-26 |  | T-130-26 | T-130-26 | T-130-26 | T-130-26 | T-130-26 | T-130-26 | T-130-26
OD | 33.02 | 33.02 | 33.02 | 33.02 | 33.02 | 33.02 | 33.02 | 33.02 |  | 33.02 | 33.02 | 33.02 | 33.02 | 33.02 | 33.02 | 33.02 |  | 33.02 | 33.02 | 33.02 | 33.02 | 33.02 | 33.02 | 33.02 |  | 33.02 | 33.02 | 33.02 | 33.02 | 33.02 | 33.02 | 33.02 |  | 33.02 | 33.02 | 33.02 | 33.02 | 33.02 | 33.02 | 33.02 |  | 33.02 | 33.02 | 33.02 | 33.02 | 33.02 | 33.02 | 33.02
ID | 19.812 | 19.812 | 19.812 | 19.812 | 19.812 | 19.812 | 19.812 | 19.812 |  | 19.812 | 19.812 | 19.812 | 19.812 | 19.812 | 19.812 | 19.812 |  | 19.812 | 19.812 | 19.812 | 19.812 | 19.812 | 19.812 | 19.812 |  | 19.812 | 19.812 | 19.812 | 19.812 | 19.812 | 19.812 | 19.812 |  | 19.812 | 19.812 | 19.812 | 19.812 | 19.812 | 19.812 | 19.812 |  | 19.812 | 19.812 | 19.812 | 19.812 | 19.812 | 19.812 | 19.812
Width | 22.1996 | 22.1996 | 22.1996 | 22.1996 | 22.1996 | 22.1996 | 22.1996 | 22.1996 |  | 22.1996 | 22.1996 | 22.1996 | 22.1996 | 22.1996 | 22.1996 | 22.1996 |  | 22.1996 | 22.1996 | 22.1996 | 22.1996 | 22.1996 | 22.1996 | 22.1996 |  | 22.1996 | 22.1996 | 22.1996 | 22.1996 | 22.1996 | 22.1996 | 22.1996 |  | 22.1996 | 22.1996 | 22.1996 | 22.1996 | 22.1996 | 22.1996 | 22.1996 |  | 22.1996 | 22.1996 | 22.1996 | 22.1996 | 22.1996 | 22.1996 | 22.1996
AI (uH / 100 turns) | 1570 | 1570 | 1570 | 1570 | 1570 | 1570 | 1570 | 1570 |  | 1570 | 1570 | 1570 | 1570 | 1570 | 1570 | 1570 |  | 1570 | 1570 | 1570 | 1570 | 1570 | 1570 | 1570 |  | 1570 | 1570 | 1570 | 1570 | 1570 | 1570 | 1570 |  | 1570 | 1570 | 1570 | 1570 | 1570 | 1570 | 1570 |  | 1570 | 1570 | 1570 | 1570 | 1570 | 1570 | 1570
Actual inductor Turns | 10 | 10 | 10 | 10 | 10 | 10 | 10 | 10 |  | 10 | 10 | 10 | 10 | 10 | 10 | 10 |  | 10 | 10 | 10 | 10 | 10 | 10 | 10 |  | 10 | 10 | 10 | 10 | 10 | 10 | 10 |  | 10 | 10 | 10 | 10 | 10 | 10 | 10 |  | 10 | 10 | 10 | 10 | 10 | 10 | 10
Calculated Inductance (Microhenry) | 15.7 | 15.7 | 15.7 | 15.7 | 15.7 | 15.7 | 15.7 | 15.7 |  | 15.7 | 15.7 | 15.7 | 15.7 | 15.7 | 15.7 | 15.7 |  | 15.7 | 15.7 | 15.7 | 15.7 | 15.7 | 15.7 | 15.7 |  | 15.7 | 15.7 | 15.7 | 15.7 | 15.7 | 15.7 | 15.7 |  | 15.7 | 15.7 | 15.7 | 15.7 | 15.7 | 15.7 | 15.7 |  | 15.7 | 15.7 | 15.7 | 15.7 | 15.7 | 15.7 | 15.7
Length per turn (layer 1) | 76.0506 | 76.0506 | 76.0506 | 76.0506 | 76.0506 | 76.0506 | 76.0506 | 76.0506 |  | 76.0506 | 76.0506 | 76.0506 | 76.0506 | 76.0506 | 76.0506 | 76.0506 |  | 76.0506 | 76.0506 | 76.0506 | 76.0506 | 76.0506 | 76.0506 | 76.0506 |  | 76.0506 | 76.0506 | 76.0506 | 76.0506 | 76.0506 | 76.0506 | 76.0506 |  | 76.0506 | 76.0506 | 76.0506 | 76.0506 | 76.0506 | 76.0506 | 76.0506 |  | 76.0506 | 76.0506 | 76.0506 | 76.0506 | 76.0506 | 76.0506 | 76.0506
Total length for turns layer 1 | 760.5057 | 760.5057 | 760.5057 | 760.5057 | 760.5057 | 760.5057 | 760.5057 | 760.5057 |  | 760.5057 | 760.5057 | 760.5057 | 760.5057 | 760.5057 | 760.5057 | 760.5057 |  | 760.5057 | 760.5057 | 760.5057 | 760.5057 | 760.5057 | 760.5057 | 760.5057 |  | 760.5057 | 760.5057 | 760.5057 | 760.5057 | 760.5057 | 760.5057 | 760.5057 |  | 760.5057 | 760.5057 | 760.5057 | 760.5057 | 760.5057 | 760.5057 | 760.5057 |  | 760.5057 | 760.5057 | 760.5057 | 760.5057 | 760.5057 | 760.5057 | 760.5057
Length of each tail | 30 | 30 | 30 | 30 | 30 | 30 | 30 | 30 |  | 30 | 30 | 30 | 30 | 30 | 30 | 30 |  | 30 | 30 | 30 | 30 | 30 | 30 | 30 |  | 30 | 30 | 30 | 30 | 30 | 30 | 30 |  | 30 | 30 | 30 | 30 | 30 | 30 | 30 |  | 30 | 30 | 30 | 30 | 30 | 30 | 30
Total length of composite bundle | 820.5057 | 820.5057 | 820.5057 | 820.5057 | 820.5057 | 820.5057 | 820.5057 | 820.5057 |  | 820.5057 | 820.5057 | 820.5057 | 820.5057 | 820.5057 | 820.5057 | 820.5057 |  | 820.5057 | 820.5057 | 820.5057 | 820.5057 | 820.5057 | 820.5057 | 820.5057 |  | 820.5057 | 820.5057 | 820.5057 | 820.5057 | 820.5057 | 820.5057 | 820.5057 |  | 820.5057 | 820.5057 | 820.5057 | 820.5057 | 820.5057 | 820.5057 | 820.5057 |  | 820.5057 | 820.5057 | 820.5057 | 820.5057 | 820.5057 | 820.5057 | 820.5057
Total wire length (m) | 3.282 | 3.282 | 3.282 | 3.282 | 3.282 | 3.282 | 3.282 | 3.282 |  | 3.282 | 3.282 | 3.282 | 3.282 | 3.282 | 3.282 | 3.282 |  | 3.282 | 3.282 | 3.282 | 3.282 | 3.282 | 3.282 | 3.282 |  | 3.282 | 3.282 | 3.282 | 3.282 | 3.282 | 3.282 | 3.282 |  | 3.282 | 3.282 | 3.282 | 3.282 | 3.282 | 3.282 | 3.282 |  | 3.282 | 3.282 | 3.282 | 3.282 | 3.282 | 3.282 | 3.282
Expected ripple current with actual inductor | 9.2887 | 4.8655 | 4.8655 | 4.8655 | 4.8655 | 4.8655 | 4.8655 | 4.8655 |  | 9.2887 | 9.2887 | 9.2887 | 9.2887 | 9.2887 | 9.2887 | 9.2887 |  | 12.6062 | 12.6062 | 12.6062 | 12.6062 | 12.6062 | 12.6062 | 12.6062 |  | 5.3079 | 5.3079 | 5.3079 | 5.3079 | 5.3079 | 5.3079 | 5.3079 |  | 18.5775 | 18.5775 | 18.5775 | 18.5775 | 18.5775 | 18.5775 | 18.5775 |  | 10.6157 | 10.6157 | 10.6157 | 10.6157 | 10.6157 | 10.6157 | 10.6157
Ripple current vs Load current | 23.22% | 1216% | 243.3% | 121.6% | 60.82% | 24.33% | 15.2% | 12.16% |  | 2322% | 464.4% | 232.2% | 116.1% | 46.44% | 29.03% | 23.22% |  | 3152% | 630.3% | 315.2% | 157.6% | 63.03% | 39.39% | 31.52% |  | 1327% | 265.4% | 132.7% | 66.35% | 26.54% | 16.59% | 13.27% |  | 4644% | 928.9% | 464.4% | 232.2% | 92.89% | 58.05% | 46.44% |  | 2654% | 530.8% | 265.4% | 132.7% | 53.08% | 33.17% | 26.54%
Ripple current RMS | 2.6814 | 1.4046 | 1.4046 | 1.4046 | 1.4046 | 1.4046 | 1.4046 | 1.4046 |  | 2.6814 | 2.6814 | 2.6814 | 2.6814 | 2.6814 | 2.6814 | 2.6814 |  | 3.6391 | 3.6391 | 3.6391 | 3.6391 | 3.6391 | 3.6391 | 3.6391 |  | 1.5322 | 1.5322 | 1.5322 | 1.5322 | 1.5322 | 1.5322 | 1.5322 |  | 5.3629 | 5.3629 | 5.3629 | 5.3629 | 5.3629 | 5.3629 | 5.3629 |  | 3.0645 | 3.0645 | 3.0645 | 3.0645 | 3.0645 | 3.0645 | 3.0645
Inductor current RMS | 40.0898 | 1.4604 | 2.4439 | 4.2394 | 8.1224 | 20.0493 | 32.0308 | 40.0247 | I | 2.7111 | 3.3452 | 4.8156 | 8.4374 | 20.179 | 32.1121 | 40.0898 | I | 3.661 | 4.1525 | 5.4077 | 8.7888 | 20.3284 | 32.2063 | 40.1652 | I | 1.5836 | 2.5195 | 4.2834 | 8.1454 | 20.0586 | 32.0367 | 40.0293 | I | 5.3778 | 5.7237 | 6.6903 | 9.6312 | 20.7065 | 32.4463 | 40.3579 | I | 3.0905 | 3.6594 | 5.039 | 8.5669 | 20.2334 | 32.1464 | 40.1172
Panel feed time (microseconds) | 8.3333 | 13.8889 | 13.8889 | 13.8889 | 13.8889 | 13.8889 | 13.8889 | 13.8889 | uS | 8.3333 | 8.3333 | 8.3333 | 8.3333 | 8.3333 | 8.3333 | 8.3333 | uS | 4.1667 | 4.1667 | 4.1667 | 4.1667 | 4.1667 | 4.1667 | 4.1667 | uS | 16.6667 | 16.6667 | 16.6667 | 16.6667 | 16.6667 | 16.6667 | 16.6667 | uS | 8.3333 | 8.3333 | 8.3333 | 8.3333 | 8.3333 | 8.3333 | 8.3333 | uS | 16.6667 | 16.6667 | 16.6667 | 16.6667 | 16.6667 | 16.6667 | 16.6667
Earth feed time (microseconds) | 11.6667 | 6.1111 | 6.1111 | 6.1111 | 6.1111 | 6.1111 | 6.1111 | 6.1111 | uS | 11.6667 | 11.6667 | 11.6667 | 11.6667 | 11.6667 | 11.6667 | 11.6667 | uS | 15.8333 | 15.8333 | 15.8333 | 15.8333 | 15.8333 | 15.8333 | 15.8333 | uS | 3.3333 | 3.3333 | 3.3333 | 3.3333 | 3.3333 | 3.3333 | 3.3333 | uS | 11.6667 | 11.6667 | 11.6667 | 11.6667 | 11.6667 | 11.6667 | 11.6667 | uS | 3.3333 | 3.3333 | 3.3333 | 3.3333 | 3.3333 | 3.3333 | 3.3333
Max inductor current | 44.6444 | 2.8328 | 4.4328 | 6.4328 | 10.4328 | 22.4328 | 34.4328 | 42.4328 | Max | 5.0444 | 6.6444 | 8.6444 | 12.6444 | 24.6444 | 36.6444 | 44.6444 | Max | 6.7031 | 8.3031 | 10.3031 | 14.3031 | 26.3031 | 38.3031 | 46.3031 | Max | 3.0539 | 4.6539 | 6.6539 | 10.6539 | 22.6539 | 34.6539 | 42.6539 | Max | 9.6887 | 11.2887 | 13.2887 | 17.2887 | 29.2887 | 41.2887 | 49.2887 | Max | 5.7079 | 7.3079 | 9.3079 | 13.3079 | 25.3079 | 37.3079 | 45.3079
Min inductor current | 35.3556 | -2.0328 | -0.43277 | 1.5672 | 5.5672 | 17.5672 | 29.5672 | 37.5672 | Min | -4.2444 | -2.6444 | -0.64437 | 3.3556 | 15.3556 | 27.3556 | 35.3556 | Min | -5.9031 | -4.3031 | -2.3031 | 1.6969 | 13.6969 | 25.6969 | 33.6969 | Min | -2.2539 | -0.65393 | 1.3461 | 5.3461 | 17.3461 | 29.3461 | 37.3461 | Min | -8.8887 | -7.2887 | -5.2887 | -1.2887 | 10.7113 | 22.7113 | 30.7113 | Min | -4.9079 | -3.3079 | -1.3079 | 2.6921 | 14.6921 | 26.6921 | 34.6921
Inductor DC resistance milliohms | 1.0689 | 1.0689 | 1.0689 | 1.0689 | 1.0689 | 1.0689 | 1.0689 | 1.0689 |  | 1.0689 | 1.0689 | 1.0689 | 1.0689 | 1.0689 | 1.0689 | 1.0689 |  | 1.0689 | 1.0689 | 1.0689 | 1.0689 | 1.0689 | 1.0689 | 1.0689 |  | 1.0689 | 1.0689 | 1.0689 | 1.0689 | 1.0689 | 1.0689 | 1.0689 |  | 1.0689 | 1.0689 | 1.0689 | 1.0689 | 1.0689 | 1.0689 | 1.0689 |  | 1.0689 | 1.0689 | 1.0689 | 1.0689 | 1.0689 | 1.0689 | 1.0689
DC Voltage drop in inductor (V) | 0.042757 | 0.00042757 | 0.0021378 | 0.0042757 | 0.0085513 | 0.021378 | 0.034205 | 0.042757 |  | 0.00042757 | 0.0021378 | 0.0042757 | 0.0085513 | 0.021378 | 0.034205 | 0.042757 |  | 0.00042757 | 0.0021378 | 0.0042757 | 0.0085513 | 0.021378 | 0.034205 | 0.042757 |  | 0.00042757 | 0.0021378 | 0.0042757 | 0.0085513 | 0.021378 | 0.034205 | 0.042757 |  | 0.00042757 | 0.0021378 | 0.0042757 | 0.0085513 | 0.021378 | 0.034205 | 0.042757 |  | 0.00042757 | 0.0021378 | 0.0042757 | 0.0085513 | 0.021378 | 0.034205 | 0.042757
Power in DC Resistive loss (Watts) | 1.7103 | 0.00017103 | 0.0042757 | 0.017103 | 0.068411 | 0.42757 | 1.0946 | 1.7103 |  | 0.00017103 | 0.0042757 | 0.017103 | 0.068411 | 0.42757 | 1.0946 | 1.7103 |  | 0.00017103 | 0.0042757 | 0.017103 | 0.068411 | 0.42757 | 1.0946 | 1.7103 |  | 0.00017103 | 0.0042757 | 0.017103 | 0.068411 | 0.42757 | 1.0946 | 1.7103 |  | 0.00017103 | 0.0042757 | 0.017103 | 0.068411 | 0.42757 | 1.0946 | 1.7103 |  | 0.00017103 | 0.0042757 | 0.017103 | 0.068411 | 0.42757 | 1.0946 | 1.7103
Skin depth in Copper at fundamental frequency | 0.29606 | 0.29606 | 0.29606 | 0.29606 | 0.29606 | 0.29606 | 0.29606 | 0.29606 |  | 0.29606 | 0.29606 | 0.29606 | 0.29606 | 0.29606 | 0.29606 | 0.29606 |  | 0.29606 | 0.29606 | 0.29606 | 0.29606 | 0.29606 | 0.29606 | 0.29606 |  | 0.29606 | 0.29606 | 0.29606 | 0.29606 | 0.29606 | 0.29606 | 0.29606 |  | 0.29606 | 0.29606 | 0.29606 | 0.29606 | 0.29606 | 0.29606 | 0.29606 |  | 0.29606 | 0.29606 | 0.29606 | 0.29606 | 0.29606 | 0.29606 | 0.29606
Wire diameter / Skin depth | 6.9345 | 6.9345 | 6.9345 | 6.9345 | 6.9345 | 6.9345 | 6.9345 | 6.9345 |  | 6.9345 | 6.9345 | 6.9345 | 6.9345 | 6.9345 | 6.9345 | 6.9345 |  | 6.9345 | 6.9345 | 6.9345 | 6.9345 | 6.9345 | 6.9345 | 6.9345 |  | 6.9345 | 6.9345 | 6.9345 | 6.9345 | 6.9345 | 6.9345 | 6.9345 |  | 6.9345 | 6.9345 | 6.9345 | 6.9345 | 6.9345 | 6.9345 | 6.9345 |  | 6.9345 | 6.9345 | 6.9345 | 6.9345 | 6.9345 | 6.9345 | 6.9345
Rac / Rdc (from Mictrometals graph) | 4.8 | 4.8 | 4.8 | 4.8 | 4.8 | 4.8 | 4.8 | 4.8 |  | 4.8 | 4.8 | 4.8 | 4.8 | 4.8 | 4.8 | 4.8 |  | 4.8 | 4.8 | 4.8 | 4.8 | 4.8 | 4.8 | 4.8 |  | 4.8 | 4.8 | 4.8 | 4.8 | 4.8 | 4.8 | 4.8 |  | 4.8 | 4.8 | 4.8 | 4.8 | 4.8 | 4.8 | 4.8 |  | 4.8 | 4.8 | 4.8 | 4.8 | 4.8 | 4.8 | 4.8
Rac (milliohms) | 5.1308 | 5.1308 | 5.1308 | 5.1308 | 5.1308 | 5.1308 | 5.1308 | 5.1308 |  | 5.1308 | 5.1308 | 5.1308 | 5.1308 | 5.1308 | 5.1308 | 5.1308 |  | 5.1308 | 5.1308 | 5.1308 | 5.1308 | 5.1308 | 5.1308 | 5.1308 |  | 5.1308 | 5.1308 | 5.1308 | 5.1308 | 5.1308 | 5.1308 | 5.1308 |  | 5.1308 | 5.1308 | 5.1308 | 5.1308 | 5.1308 | 5.1308 | 5.1308 |  | 5.1308 | 5.1308 | 5.1308 | 5.1308 | 5.1308 | 5.1308 | 5.1308
Power in AC Resistive loss (Watts) | 0.013758 | 0.0072065 | 0.0072065 | 0.0072065 | 0.0072065 | 0.0072065 | 0.0072065 | 0.0072065 |  | 0.013758 | 0.013758 | 0.013758 | 0.013758 | 0.013758 | 0.013758 | 0.013758 |  | 0.018671 | 0.018671 | 0.018671 | 0.018671 | 0.018671 | 0.018671 | 0.018671 |  | 0.0078616 | 0.0078616 | 0.0078616 | 0.0078616 | 0.0078616 | 0.0078616 | 0.0078616 |  | 0.027516 | 0.027516 | 0.027516 | 0.027516 | 0.027516 | 0.027516 | 0.027516 |  | 0.015723 | 0.015723 | 0.015723 | 0.015723 | 0.015723 | 0.015723 | 0.015723
Total Resistive power loss in inductor | 1.724 | 0.0073775 | 0.011482 | 0.024309 | 0.075617 | 0.43477 | 1.1018 | 1.7175 |  | 0.013929 | 0.018034 | 0.03086 | 0.082168 | 0.44132 | 1.1083 | 1.724 |  | 0.018842 | 0.022947 | 0.035774 | 0.087082 | 0.44624 | 1.1132 | 1.7289 |  | 0.0080327 | 0.012137 | 0.024964 | 0.076272 | 0.43543 | 1.1024 | 1.7181 |  | 0.027687 | 0.031791 | 0.044618 | 0.095926 | 0.45508 | 1.1221 | 1.7378 |  | 0.015894 | 0.019999 | 0.032826 | 0.084134 | 0.44329 | 1.1103 | 1.726
Total Resistive power loss in inductor as % | 0.3448% | 0.1476% | 0.04593% | 0.04862% | 0.07562% | 0.1739% | 0.2754% | 0.3435% |  | 0.2786% | 0.07213% | 0.06172% | 0.08217% | 0.1765% | 0.2771% | 0.3448% |  | 0.3768% | 0.09179% | 0.07155% | 0.08708% | 0.1785% | 0.2783% | 0.3458% |  | 0.08033% | 0.02427% | 0.02496% | 0.03814% | 0.08709% | 0.1378% | 0.1718% |  | 0.2769% | 0.06358% | 0.04462% | 0.04796% | 0.09102% | 0.1403% | 0.1738% |  | 0.07947% | 0.02% | 0.01641% | 0.02103% | 0.04433% | 0.06939% | 0.0863%
Flux density Bmax = E (RMS volts) *10^8 / (4.44 * Area (cm^2) * No. of turns * f (Hz))
RMS value of inductor voltage | 14.7902 | 8.2916 | 8.2916 | 8.2916 | 8.2916 | 8.2916 | 8.2916 | 8.2916 |  | 14.7902 | 14.7902 | 14.7902 | 14.7902 | 14.7902 | 14.7902 | 14.7902 |  | 24.367 | 24.367 | 24.367 | 24.367 | 24.367 | 24.367 | 24.367 |  | 11.1803 | 11.1803 | 11.1803 | 11.1803 | 11.1803 | 11.1803 | 11.1803 |  | 29.5804 | 29.5804 | 29.5804 | 29.5804 | 29.5804 | 29.5804 | 29.5804 |  | 22.3607 | 22.3607 | 22.3607 | 22.3607 | 22.3607 | 22.3607 | 22.3607
Area of inductor flux path (cm^2) (=(OD-ID)*W) | 1.4661 | 1.4661 | 1.4661 | 1.4661 | 1.4661 | 1.4661 | 1.4661 | 1.4661 |  | 1.4661 | 1.4661 | 1.4661 | 1.4661 | 1.4661 | 1.4661 | 1.4661 |  | 1.4661 | 1.4661 | 1.4661 | 1.4661 | 1.4661 | 1.4661 | 1.4661 |  | 1.4661 | 1.4661 | 1.4661 | 1.4661 | 1.4661 | 1.4661 | 1.4661 |  | 1.4661 | 1.4661 | 1.4661 | 1.4661 | 1.4661 | 1.4661 | 1.4661 |  | 1.4661 | 1.4661 | 1.4661 | 1.4661 | 1.4661 | 1.4661 | 1.4661
Alternative formula for inductor in switchmode power supply Bmax = Epk* 10^8 * t /(2*A * N)
Flux density Bmax | 497.3643 | 260.5241 | 260.5241 | 260.5241 | 260.5241 | 260.5241 | 260.5241 | 260.5241 |  | 497.3643 | 497.3643 | 497.3643 | 497.3643 | 497.3643 | 497.3643 | 497.3643 |  | 674.9944 | 674.9944 | 674.9944 | 674.9944 | 674.9944 | 674.9944 | 674.9944 |  | 284.2082 | 284.2082 | 284.2082 | 284.2082 | 284.2082 | 284.2082 | 284.2082 |  | 994.7286 | 994.7286 | 994.7286 | 994.7286 | 994.7286 | 994.7286 | 994.7286 |  | 568.4163 | 568.4163 | 568.4163 | 568.4163 | 568.4163 | 568.4163 | 568.4163
Core loss for flux = 10 (workings) | 82.8673 | 82.8673 | 82.8673 | 82.8673 | 82.8673 | 82.8673 | 82.8673 | 82.8673 |  | 82.8673 | 82.8673 | 82.8673 | 82.8673 | 82.8673 | 82.8673 | 82.8673 |  | 82.8673 | 82.8673 | 82.8673 | 82.8673 | 82.8673 | 82.8673 | 82.8673 |  | 82.8673 | 82.8673 | 82.8673 | 82.8673 | 82.8673 | 82.8673 | 82.8673 |  | 82.8673 | 82.8673 | 82.8673 | 82.8673 | 82.8673 | 82.8673 | 82.8673 |  | 82.8673 | 82.8673 | 82.8673 | 82.8673 | 82.8673 | 82.8673 | 82.8673
Core loss for flux = 10,000 (workings) | 2486.0196 | 2486.0196 | 2486.0196 | 2486.0196 | 2486.0196 | 2486.0196 | 2486.0196 | 2486.0196 |  | 2486.0196 | 2486.0196 | 2486.0196 | 2486.0196 | 2486.0196 | 2486.0196 | 2486.0196 |  | 2486.0196 | 2486.0196 | 2486.0196 | 2486.0196 | 2486.0196 | 2486.0196 | 2486.0196 |  | 2486.0196 | 2486.0196 | 2486.0196 | 2486.0196 | 2486.0196 | 2486.0196 | 2486.0196 |  | 2486.0196 | 2486.0196 | 2486.0196 | 2486.0196 | 2486.0196 | 2486.0196 | 2486.0196 |  | 2486.0196 | 2486.0196 | 2486.0196 | 2486.0196 | 2486.0196 | 2486.0196 | 2486.0196
Calculated Core loss for given flux | 380.7958 | 102.4093 | 102.4093 | 102.4093 | 102.4093 | 102.4093 | 102.4093 | 102.4093 |  | 380.7958 | 380.7958 | 380.7958 | 380.7958 | 380.7958 | 380.7958 | 380.7958 |  | 708.03 | 708.03 | 708.03 | 708.03 | 708.03 | 708.03 | 708.03 |  | 122.2045 | 122.2045 | 122.2045 | 122.2045 | 122.2045 | 122.2045 | 122.2045 |  | 1556.2424 | 1556.2424 | 1556.2424 | 1556.2424 | 1556.2424 | 1556.2424 | 1556.2424 |  | 499.4275 | 499.4275 | 499.4275 | 499.4275 | 499.4275 | 499.4275 | 499.4275
Core loss mW/cm^3 from Figure F (see ref at end) | 420 | 110 | 110 | 110 | 110 | 110 | 110 | 110 |  | 420 | 420 | 420 | 420 | 420 | 420 | 420 |  | 710 | 710 | 710 | 710 | 710 | 710 | 710 |  | 130 | 130 | 130 | 130 | 130 | 130 | 130 |  | 1600 | 1600 | 1600 | 1600 | 1600 | 1600 | 1600 |  | 500 | 500 | 500 | 500 | 500 | 500 | 500
Volume of core (cm^3) | 12.1666 | 12.1666 | 12.1666 | 12.1666 | 12.1666 | 12.1666 | 12.1666 | 12.1666 |  | 12.1666 | 12.1666 | 12.1666 | 12.1666 | 12.1666 | 12.1666 | 12.1666 |  | 12.1666 | 12.1666 | 12.1666 | 12.1666 | 12.1666 | 12.1666 | 12.1666 |  | 12.1666 | 12.1666 | 12.1666 | 12.1666 | 12.1666 | 12.1666 | 12.1666 |  | 12.1666 | 12.1666 | 12.1666 | 12.1666 | 12.1666 | 12.1666 | 12.1666 |  | 12.1666 | 12.1666 | 12.1666 | 12.1666 | 12.1666 | 12.1666 | 12.1666
Core loss (W) | 5.11 | 1.3383 | 1.3383 | 1.3383 | 1.3383 | 1.3383 | 1.3383 | 1.3383 |  | 5.11 | 5.11 | 5.11 | 5.11 | 5.11 | 5.11 | 5.11 |  | 8.6383 | 8.6383 | 8.6383 | 8.6383 | 8.6383 | 8.6383 | 8.6383 |  | 1.5817 | 1.5817 | 1.5817 | 1.5817 | 1.5817 | 1.5817 | 1.5817 |  | 19.4666 | 19.4666 | 19.4666 | 19.4666 | 19.4666 | 19.4666 | 19.4666 |  | 6.0833 | 6.0833 | 6.0833 | 6.0833 | 6.0833 | 6.0833 | 6.0833
Total power loss in inductor (DC, AC and Core loss) | 6.834 | 1.3457 | 1.3498 | 1.3626 | 1.4139 | 1.7731 | 2.4401 | 3.0558 |  | 5.1239 | 5.128 | 5.1408 | 5.1921 | 5.5513 | 6.2183 | 6.834 |  | 8.6571 | 8.6612 | 8.6741 | 8.7254 | 9.0845 | 9.7515 | 10.3672 |  | 1.5897 | 1.5938 | 1.6066 | 1.6579 | 2.0171 | 2.6841 | 3.2998 |  | 19.4942 | 19.4983 | 19.5112 | 19.5625 | 19.9216 | 20.5886 | 21.2043 |  | 6.0992 | 6.1033 | 6.1161 | 6.1674 | 6.5266 | 7.1936 | 7.8093
Power rating of core(s) for 25C rise | 4.02 | 4.02 | 4.02 | 4.02 | 4.02 | 4.02 | 4.02 | 4.02 |  | 4.02 | 4.02 | 4.02 | 4.02 | 4.02 | 4.02 | 4.02 |  | 4.02 | 4.02 | 4.02 | 4.02 | 4.02 | 4.02 | 4.02 |  | 4.02 | 4.02 | 4.02 | 4.02 | 4.02 | 4.02 | 4.02 |  | 4.02 | 4.02 | 4.02 | 4.02 | 4.02 | 4.02 | 4.02 |  | 4.02 | 4.02 | 4.02 | 4.02 | 4.02 | 4.02 | 4.02
Power rating of core(s) for 40C rise | 7.06 | 7.06 | 7.06 | 7.06 | 7.06 | 7.06 | 7.06 | 7.06 |  | 7.06 | 7.06 | 7.06 | 7.06 | 7.06 | 7.06 | 7.06 |  | 7.06 | 7.06 | 7.06 | 7.06 | 7.06 | 7.06 | 7.06 |  | 7.06 | 7.06 | 7.06 | 7.06 | 7.06 | 7.06 | 7.06 |  | 7.06 | 7.06 | 7.06 | 7.06 | 7.06 | 7.06 | 7.06 |  | 7.06 | 7.06 | 7.06 | 7.06 | 7.06 | 7.06 | 7.06
Percent of 25C rating used | 170% | 33.48% | 33.58% | 33.9% | 35.17% | 44.11% | 60.7% | 76.01% |  | 127.5% | 127.6% | 127.9% | 129.2% | 138.1% | 154.7% | 170% |  | 215.4% | 215.5% | 215.8% | 217% | 226% | 242.6% | 257.9% |  | 39.54% | 39.65% | 39.97% | 41.24% | 50.18% | 66.77% | 82.08% |  | 484.9% | 485% | 485.4% | 486.6% | 495.6% | 512.2% | 527.5% |  | 151.7% | 151.8% | 152.1% | 153.4% | 162.4% | 178.9% | 194.3%
Percent of 40C rating used | 96.8% | 19.06% | 19.12% | 19.3% | 20.03% | 25.11% | 34.56% | 43.28% |  | 72.58% | 72.63% | 72.82% | 73.54% | 78.63% | 88.08% | 96.8% |  | 122.6% | 122.7% | 122.9% | 123.6% | 128.7% | 138.1% | 146.8% |  | 22.52% | 22.57% | 22.76% | 23.48% | 28.57% | 38.02% | 46.74% |  | 276.1% | 276.2% | 276.4% | 277.1% | 282.2% | 291.6% | 300.3% |  | 86.39% | 86.45% | 86.63% | 87.36% | 92.44% | 101.9% | 110.6%
Core type | T130 * 2
Total power loss in inductor (DC, AC and Core loss) as % of total power | 1.367% | 26.91% | 5.399% | 2.725% | 1.414% | 0.7092% | 0.61% | 0.6112% |  | 102.5% | 20.51% | 10.28% | 5.192% | 2.221% | 1.555% | 1.367% |  | 173.1% | 34.64% | 17.35% | 8.725% | 3.634% | 2.438% | 2.073% |  | 15.9% | 3.188% | 1.607% | 0.829% | 0.4034% | 0.3355% | 0.33% |  | 194.9% | 39% | 19.51% | 9.781% | 3.984% | 2.574% | 2.12% |  | 30.5% | 6.103% | 3.058% | 1.542% | 0.6527% | 0.4496% | 0.3905%
End of Inductor section
Switching section
MOSFET type | CSD19502Q5B | CSD19502Q5B | CSD19502Q5B | CSD19502Q5B | CSD19502Q5B | CSD19502Q5B | CSD19502Q5B | CSD19502Q5B |  | CSD19502Q5B | CSD19502Q5B | CSD19502Q5B | CSD19502Q5B | CSD19502Q5B | CSD19502Q5B | CSD19502Q5B |  | CSD19502Q5B | CSD19502Q5B | CSD19502Q5B | CSD19502Q5B | CSD19502Q5B | CSD19502Q5B | CSD19502Q5B |  | CSD19502Q5B | CSD19502Q5B | CSD19502Q5B | CSD19502Q5B | CSD19502Q5B | CSD19502Q5B | CSD19502Q5B |  | CSD19502Q5B | CSD19502Q5B | CSD19502Q5B | CSD19502Q5B | CSD19502Q5B | CSD19502Q5B | CSD19502Q5B |  | CSD19502Q5B | CSD19502Q5B | CSD19502Q5B | CSD19502Q5B | CSD19502Q5B | CSD19502Q5B | CSD19502Q5B
RdsON (milli ohms) | 3.4 | 3.4 | 3.4 | 3.4 | 3.4 | 3.4 | 3.4 | 3.4 |  | 3.4 | 3.4 | 3.4 | 3.4 | 3.4 | 3.4 | 3.4 |  | 3.4 | 3.4 | 3.4 | 3.4 | 3.4 | 3.4 | 3.4 |  | 3.4 | 3.4 | 3.4 | 3.4 | 3.4 | 3.4 | 3.4 |  | 3.4 | 3.4 | 3.4 | 3.4 | 3.4 | 3.4 | 3.4 |  | 3.4 | 3.4 | 3.4 | 3.4 | 3.4 | 3.4 | 3.4
Vdss Volts | 80 | 80 | 80 | 80 | 80 | 80 | 80 | 80 |  | 80 | 80 | 80 | 80 | 80 | 80 | 80 |  | 80 | 80 | 80 | 80 | 80 | 80 | 80 |  | 80 | 80 | 80 | 80 | 80 | 80 | 80 |  | 80 | 80 | 80 | 80 | 80 | 80 | 80 |  | 80 | 80 | 80 | 80 | 80 | 80 | 80
Id Amps | 100 | 100 | 100 | 100 | 100 | 100 | 100 | 100 |  | 100 | 100 | 100 | 100 | 100 | 100 | 100 |  | 100 | 100 | 100 | 100 | 100 | 100 | 100 |  | 100 | 100 | 100 | 100 | 100 | 100 | 100 |  | 100 | 100 | 100 | 100 | 100 | 100 | 100 |  | 100 | 100 | 100 | 100 | 100 | 100 | 100
Vgc Gate capacitance pF | 4870 | 4870 | 4870 | 4870 | 4870 | 4870 | 4870 | 4870 |  | 4870 | 4870 | 4870 | 4870 | 4870 | 4870 | 4870 |  | 4870 | 4870 | 4870 | 4870 | 4870 | 4870 | 4870 |  | 4870 | 4870 | 4870 | 4870 | 4870 | 4870 | 4870 |  | 4870 | 4870 | 4870 | 4870 | 4870 | 4870 | 4870 |  | 4870 | 4870 | 4870 | 4870 | 4870 | 4870 | 4870
Td on Turn On delay time ns | 8 | 8 | 8 | 8 | 8 | 8 | 8 | 8 |  | 8 | 8 | 8 | 8 | 8 | 8 | 8 |  | 8 | 8 | 8 | 8 | 8 | 8 | 8 |  | 8 | 8 | 8 | 8 | 8 | 8 | 8 |  | 8 | 8 | 8 | 8 | 8 | 8 | 8 |  | 8 | 8 | 8 | 8 | 8 | 8 | 8
Tr Rise time ns | 6 | 6 | 6 | 6 | 6 | 6 | 6 | 6 |  | 6 | 6 | 6 | 6 | 6 | 6 | 6 |  | 6 | 6 | 6 | 6 | 6 | 6 | 6 |  | 6 | 6 | 6 | 6 | 6 | 6 | 6 |  | 6 | 6 | 6 | 6 | 6 | 6 | 6 |  | 6 | 6 | 6 | 6 | 6 | 6 | 6
Td off Turn Off delay time ns | 22 | 22 | 22 | 22 | 22 | 22 | 22 | 22 |  | 22 | 22 | 22 | 22 | 22 | 22 | 22 |  | 22 | 22 | 22 | 22 | 22 | 22 | 22 |  | 22 | 22 | 22 | 22 | 22 | 22 | 22 |  | 22 | 22 | 22 | 22 | 22 | 22 | 22 |  | 22 | 22 | 22 | 22 | 22 | 22 | 22
Tf Fall time ns | 7 | 7 | 7 | 7 | 7 | 7 | 7 | 7 |  | 7 | 7 | 7 | 7 | 7 | 7 | 7 |  | 7 | 7 | 7 | 7 | 7 | 7 | 7 |  | 7 | 7 | 7 | 7 | 7 | 7 | 7 |  | 7 | 7 | 7 | 7 | 7 | 7 | 7 |  | 7 | 7 | 7 | 7 | 7 | 7 | 7
Vds reverse diode fwd voltage (10A) | 0.8 | 0.8 | 0.8 | 0.8 | 0.8 | 0.8 | 0.8 | 0.8 |  | 0.8 | 0.8 | 0.8 | 0.8 | 0.8 | 0.8 | 0.8 |  | 0.8 | 0.8 | 0.8 | 0.8 | 0.8 | 0.8 | 0.8 |  | 0.8 | 0.8 | 0.8 | 0.8 | 0.8 | 0.8 | 0.8 |  | 0.8 | 0.8 | 0.8 | 0.8 | 0.8 | 0.8 | 0.8 |  | 0.8 | 0.8 | 0.8 | 0.8 | 0.8 | 0.8 | 0.8
Packaging | SON 5*6 | SON 5*6 | SON 5*6 | SON 5*6 | SON 5*6 | SON 5*6 | SON 5*6 | SON 5*6 |  | SON 5*6 | SON 5*6 | SON 5*6 | SON 5*6 | SON 5*6 | SON 5*6 | SON 5*6 |  | SON 5*6 | SON 5*6 | SON 5*6 | SON 5*6 | SON 5*6 | SON 5*6 | SON 5*6 |  | SON 5*6 | SON 5*6 | SON 5*6 | SON 5*6 | SON 5*6 | SON 5*6 | SON 5*6 |  | SON 5*6 | SON 5*6 | SON 5*6 | SON 5*6 | SON 5*6 | SON 5*6 | SON 5*6 |  | SON 5*6 | SON 5*6 | SON 5*6 | SON 5*6 | SON 5*6 | SON 5*6 | SON 5*6
Cost per unit | 1.38 | 1.38 | 1.38 | 1.38 | 1.38 | 1.38 | 1.38 | 1.38 |  | 1.38 | 1.38 | 1.38 | 1.38 | 1.38 | 1.38 | 1.38 |  | 1.38 | 1.38 | 1.38 | 1.38 | 1.38 | 1.38 | 1.38 |  | 1.38 | 1.38 | 1.38 | 1.38 | 1.38 | 1.38 | 1.38 |  | 1.38 | 1.38 | 1.38 | 1.38 | 1.38 | 1.38 | 1.38 |  | 1.38 | 1.38 | 1.38 | 1.38 | 1.38 | 1.38 | 1.38
Vendor | Verical | Verical | Verical | Verical | Verical | Verical | Verical | Verical |  | Verical | Verical | Verical | Verical | Verical | Verical | Verical |  | Verical | Verical | Verical | Verical | Verical | Verical | Verical |  | Verical | Verical | Verical | Verical | Verical | Verical | Verical |  | Verical | Verical | Verical | Verical | Verical | Verical | Verical |  | Verical | Verical | Verical | Verical | Verical | Verical | Verical
Rise + Fall (ns) | 13 | 13 | 13 | 13 | 13 | 13 | 13 | 13 |  | 13 | 13 | 13 | 13 | 13 | 13 | 13 |  | 13 | 13 | 13 | 13 | 13 | 13 | 13 |  | 13 | 13 | 13 | 13 | 13 | 13 | 13 |  | 13 | 13 | 13 | 13 | 13 | 13 | 13 |  | 13 | 13 | 13 | 13 | 13 | 13 | 13
Price * Rds product | 4.692 | 4.692 | 4.692 | 4.692 | 4.692 | 4.692 | 4.692 | 4.692 |  | 4.692 | 4.692 | 4.692 | 4.692 | 4.692 | 4.692 | 4.692 |  | 4.692 | 4.692 | 4.692 | 4.692 | 4.692 | 4.692 | 4.692 |  | 4.692 | 4.692 | 4.692 | 4.692 | 4.692 | 4.692 | 4.692 |  | 4.692 | 4.692 | 4.692 | 4.692 | 4.692 | 4.692 | 4.692 |  | 4.692 | 4.692 | 4.692 | 4.692 | 4.692 | 4.692 | 4.692
Count per group | 4 | 4 | 4 | 4 | 4 | 4 | 4 | 4 |  | 4 | 4 | 4 | 4 | 4 | 4 | 4 |  | 4 | 4 | 4 | 4 | 4 | 4 | 4 |  | 4 | 4 | 4 | 4 | 4 | 4 | 4 |  | 4 | 4 | 4 | 4 | 4 | 4 | 4 |  | 4 | 4 | 4 | 4 | 4 | 4 | 4
MOSFET type – group characteristics | CSD19502Q5B | CSD19502Q5B | CSD19502Q5B | CSD19502Q5B | CSD19502Q5B | CSD19502Q5B | CSD19502Q5B | CSD19502Q5B |  | CSD19502Q5B | CSD19502Q5B | CSD19502Q5B | CSD19502Q5B | CSD19502Q5B | CSD19502Q5B | CSD19502Q5B |  | CSD19502Q5B | CSD19502Q5B | CSD19502Q5B | CSD19502Q5B | CSD19502Q5B | CSD19502Q5B | CSD19502Q5B |  | CSD19502Q5B | CSD19502Q5B | CSD19502Q5B | CSD19502Q5B | CSD19502Q5B | CSD19502Q5B | CSD19502Q5B |  | CSD19502Q5B | CSD19502Q5B | CSD19502Q5B | CSD19502Q5B | CSD19502Q5B | CSD19502Q5B | CSD19502Q5B |  | CSD19502Q5B | CSD19502Q5B | CSD19502Q5B | CSD19502Q5B | CSD19502Q5B | CSD19502Q5B | CSD19502Q5B
RdsON (milli ohms) | 0.85 | 0.85 | 0.85 | 0.85 | 0.85 | 0.85 | 0.85 | 0.85 |  | 0.85 | 0.85 | 0.85 | 0.85 | 0.85 | 0.85 | 0.85 |  | 0.85 | 0.85 | 0.85 | 0.85 | 0.85 | 0.85 | 0.85 |  | 0.85 | 0.85 | 0.85 | 0.85 | 0.85 | 0.85 | 0.85 |  | 0.85 | 0.85 | 0.85 | 0.85 | 0.85 | 0.85 | 0.85 |  | 0.85 | 0.85 | 0.85 | 0.85 | 0.85 | 0.85 | 0.85
Vdss Volts | 80 | 80 | 80 | 80 | 80 | 80 | 80 | 80 |  | 80 | 80 | 80 | 80 | 80 | 80 | 80 |  | 80 | 80 | 80 | 80 | 80 | 80 | 80 |  | 80 | 80 | 80 | 80 | 80 | 80 | 80 |  | 80 | 80 | 80 | 80 | 80 | 80 | 80 |  | 80 | 80 | 80 | 80 | 80 | 80 | 80
Id Amps | 400 | 400 | 400 | 400 | 400 | 400 | 400 | 400 |  | 400 | 400 | 400 | 400 | 400 | 400 | 400 |  | 400 | 400 | 400 | 400 | 400 | 400 | 400 |  | 400 | 400 | 400 | 400 | 400 | 400 | 400 |  | 400 | 400 | 400 | 400 | 400 | 400 | 400 |  | 400 | 400 | 400 | 400 | 400 | 400 | 400
Vgc Gate capacitance pF | 19480 | 19480 | 19480 | 19480 | 19480 | 19480 | 19480 | 19480 |  | 19480 | 19480 | 19480 | 19480 | 19480 | 19480 | 19480 |  | 19480 | 19480 | 19480 | 19480 | 19480 | 19480 | 19480 |  | 19480 | 19480 | 19480 | 19480 | 19480 | 19480 | 19480 |  | 19480 | 19480 | 19480 | 19480 | 19480 | 19480 | 19480 |  | 19480 | 19480 | 19480 | 19480 | 19480 | 19480 | 19480
Td on Turn On delay time ns | 8 | 8 | 8 | 8 | 8 | 8 | 8 | 8 |  | 8 | 8 | 8 | 8 | 8 | 8 | 8 |  | 8 | 8 | 8 | 8 | 8 | 8 | 8 |  | 8 | 8 | 8 | 8 | 8 | 8 | 8 |  | 8 | 8 | 8 | 8 | 8 | 8 | 8 |  | 8 | 8 | 8 | 8 | 8 | 8 | 8
Tr Rise time ns | 6 | 6 | 6 | 6 | 6 | 6 | 6 | 6 |  | 6 | 6 | 6 | 6 | 6 | 6 | 6 |  | 6 | 6 | 6 | 6 | 6 | 6 | 6 |  | 6 | 6 | 6 | 6 | 6 | 6 | 6 |  | 6 | 6 | 6 | 6 | 6 | 6 | 6 |  | 6 | 6 | 6 | 6 | 6 | 6 | 6
Td off Turn Off delay time ns | 22 | 22 | 22 | 22 | 22 | 22 | 22 | 22 |  | 22 | 22 | 22 | 22 | 22 | 22 | 22 |  | 22 | 22 | 22 | 22 | 22 | 22 | 22 |  | 22 | 22 | 22 | 22 | 22 | 22 | 22 |  | 22 | 22 | 22 | 22 | 22 | 22 | 22 |  | 22 | 22 | 22 | 22 | 22 | 22 | 22
Tf Fall time ns | 7 | 7 | 7 | 7 | 7 | 7 | 7 | 7 |  | 7 | 7 | 7 | 7 | 7 | 7 | 7 |  | 7 | 7 | 7 | 7 | 7 | 7 | 7 |  | 7 | 7 | 7 | 7 | 7 | 7 | 7 |  | 7 | 7 | 7 | 7 | 7 | 7 | 7 |  | 7 | 7 | 7 | 7 | 7 | 7 | 7
Vds reverse diode fwd voltage (19A) | 0.8 | 0.8 | 0.8 | 0.8 | 0.8 | 0.8 | 0.8 | 0.8 |  | 0.8 | 0.8 | 0.8 | 0.8 | 0.8 | 0.8 | 0.8 |  | 0.8 | 0.8 | 0.8 | 0.8 | 0.8 | 0.8 | 0.8 |  | 0.8 | 0.8 | 0.8 | 0.8 | 0.8 | 0.8 | 0.8 |  | 0.8 | 0.8 | 0.8 | 0.8 | 0.8 | 0.8 | 0.8 |  | 0.8 | 0.8 | 0.8 | 0.8 | 0.8 | 0.8 | 0.8
Packaging | SON 5*6 | SON 5*6 | SON 5*6 | SON 5*6 | SON 5*6 | SON 5*6 | SON 5*6 | SON 5*6 |  | SON 5*6 | SON 5*6 | SON 5*6 | SON 5*6 | SON 5*6 | SON 5*6 | SON 5*6 |  | SON 5*6 | SON 5*6 | SON 5*6 | SON 5*6 | SON 5*6 | SON 5*6 | SON 5*6 |  | SON 5*6 | SON 5*6 | SON 5*6 | SON 5*6 | SON 5*6 | SON 5*6 | SON 5*6 |  | SON 5*6 | SON 5*6 | SON 5*6 | SON 5*6 | SON 5*6 | SON 5*6 | SON 5*6 |  | SON 5*6 | SON 5*6 | SON 5*6 | SON 5*6 | SON 5*6 | SON 5*6 | SON 5*6
Cost per group | 5.52 | 5.52 | 5.52 | 5.52 | 5.52 | 5.52 | 5.52 | 5.52 |  | 5.52 | 5.52 | 5.52 | 5.52 | 5.52 | 5.52 | 5.52 |  | 5.52 | 5.52 | 5.52 | 5.52 | 5.52 | 5.52 | 5.52 |  | 5.52 | 5.52 | 5.52 | 5.52 | 5.52 | 5.52 | 5.52 |  | 5.52 | 5.52 | 5.52 | 5.52 | 5.52 | 5.52 | 5.52 |  | 5.52 | 5.52 | 5.52 | 5.52 | 5.52 | 5.52 | 5.52
Resistive power loss, Q1 | 0.56921 | 0.0012589 | 0.0035256 | 0.010609 | 0.038942 | 0.23728 | 0.60561 | 0.94561 |  | 0.0026031 | 0.0039631 | 0.0082131 | 0.025213 | 0.14421 | 0.36521 | 0.56921 |  | 0.0023734 | 0.0030534 | 0.0051784 | 0.013678 | 0.073178 | 0.18368 | 0.28568 |  | 0.0017763 | 0.0044963 | 0.012996 | 0.046996 | 0.285 | 0.727 | 1.135 |  | 0.010243 | 0.011603 | 0.015853 | 0.032853 | 0.15185 | 0.37285 | 0.57685 |  | 0.0067654 | 0.0094854 | 0.017985 | 0.051985 | 0.28999 | 0.73199 | 1.14
Resistive power loss, Q2 | 0.56921 | 0.0012589 | 0.0035256 | 0.010609 | 0.038942 | 0.23728 | 0.60561 | 0.94561 |  | 0.0026031 | 0.0039631 | 0.0082131 | 0.025213 | 0.14421 | 0.36521 | 0.56921 |  | 0.0023734 | 0.0030534 | 0.0051784 | 0.013678 | 0.073178 | 0.18368 | 0.28568 |  | 0.0017763 | 0.0044963 | 0.012996 | 0.046996 | 0.285 | 0.727 | 1.135 |  | 0.010243 | 0.011603 | 0.015853 | 0.032853 | 0.15185 | 0.37285 | 0.57685 |  | 0.0067654 | 0.0094854 | 0.017985 | 0.051985 | 0.28999 | 0.73199 | 1.14
Resistive power loss, Q3 | 0.7969 | 0.00055393 | 0.0015513 | 0.0046679 | 0.017135 | 0.1044 | 0.26647 | 0.41607 |  | 0.0036444 | 0.0055484 | 0.011498 | 0.035298 | 0.2019 | 0.5113 | 0.7969 |  | 0.0090191 | 0.011603 | 0.019678 | 0.051978 | 0.27808 | 0.69798 | 1.0856 |  | 0.00035527 | 0.00089927 | 0.0025993 | 0.0093993 | 0.056999 | 0.1454 | 0.227 |  | 0.01434 | 0.016244 | 0.022194 | 0.045994 | 0.21259 | 0.52199 | 0.80759 |  | 0.0013531 | 0.0018971 | 0.0035971 | 0.010397 | 0.057997 | 0.1464 | 0.228
Resistive power loss, Q4 | 1.36 | 0.000136 | 0.0034 | 0.0136 | 0.0544 | 0.34 | 0.8704 | 1.36 |  | 0.000136 | 0.0034 | 0.0136 | 0.0544 | 0.34 | 0.8704 | 1.36 |  | 0.000136 | 0.0034 | 0.0136 | 0.0544 | 0.34 | 0.8704 | 1.36 |  | 0.000136 | 0.0034 | 0.0136 | 0.0544 | 0.34 | 0.8704 | 1.36 |  | 0.000136 | 0.0034 | 0.0136 | 0.0544 | 0.34 | 0.8704 | 1.36 |  | 0.000136 | 0.0034 | 0.0136 | 0.0544 | 0.34 | 0.8704 | 1.36
Total resistive loss Q1 to Q4 | 3.2953 | 0.0032078 | 0.012002 | 0.039486 | 0.14942 | 0.91895 | 2.3481 | 3.6673 |  | 0.0089867 | 0.016875 | 0.041525 | 0.14012 | 0.83032 | 2.1121 | 3.2953 |  | 0.013902 | 0.02111 | 0.043635 | 0.13373 | 0.76443 | 1.9357 | 3.0169 |  | 0.004044 | 0.013292 | 0.042192 | 0.15779 | 0.96699 | 2.4698 | 3.857 |  | 0.034961 | 0.042849 | 0.067499 | 0.1661 | 0.8563 | 2.1381 | 3.3213 |  | 0.01502 | 0.024268 | 0.053168 | 0.16877 | 0.97797 | 2.4808 | 3.868
Total resistive loss as % of power | 0.6591% | 0.06416% | 0.04801% | 0.07897% | 0.1494% | 0.3676% | 0.587% | 0.7335% |  | 0.1797% | 0.0675% | 0.08305% | 0.1401% | 0.3321% | 0.528% | 0.6591% |  | 0.278% | 0.08444% | 0.08727% | 0.1337% | 0.3058% | 0.4839% | 0.6034% |  | 0.04044% | 0.02658% | 0.04219% | 0.0789% | 0.1934% | 0.3087% | 0.3857% |  | 0.3496% | 0.0857% | 0.0675% | 0.08305% | 0.1713% | 0.2673% | 0.3321% |  | 0.0751% | 0.02427% | 0.02658% | 0.04219% | 0.0978% | 0.155% | 0.1934%
Gate drive capacitor power loss Q2, Q3
Capacitance Power loss Watts | 0.14026 | 0.14026 | 0.14026 | 0.14026 | 0.14026 | 0.14026 | 0.14026 | 0.14026 |  | 0.14026 | 0.14026 | 0.14026 | 0.14026 | 0.14026 | 0.14026 | 0.14026 |  | 0.14026 | 0.14026 | 0.14026 | 0.14026 | 0.14026 | 0.14026 | 0.14026 |  | 0.14026 | 0.14026 | 0.14026 | 0.14026 | 0.14026 | 0.14026 | 0.14026 |  | 0.14026 | 0.14026 | 0.14026 | 0.14026 | 0.14026 | 0.14026 | 0.14026 |  | 0.14026 | 0.14026 | 0.14026 | 0.14026 | 0.14026 | 0.14026 | 0.14026
Power = Vgs^2 * Cgs/Period
Capacitance Power loss Q1 | 0 | 0 | 0 | 0 | 0 | 0 | 0 | 0 |  | 0 | 0 | 0 | 0 | 0 | 0 | 0 |  | 0 | 0 | 0 | 0 | 0 | 0 | 0 |  | 0 | 0 | 0 | 0 | 0 | 0 | 0 |  | 0 | 0 | 0 | 0 | 0 | 0 | 0 |  | 0 | 0 | 0 | 0 | 0 | 0 | 0
Capacitance Power loss Q2 | 0.14026 | 0.14026 | 0.14026 | 0.14026 | 0.14026 | 0.14026 | 0.14026 | 0.14026 |  | 0.14026 | 0.14026 | 0.14026 | 0.14026 | 0.14026 | 0.14026 | 0.14026 |  | 0.14026 | 0.14026 | 0.14026 | 0.14026 | 0.14026 | 0.14026 | 0.14026 |  | 0.14026 | 0.14026 | 0.14026 | 0.14026 | 0.14026 | 0.14026 | 0.14026 |  | 0.14026 | 0.14026 | 0.14026 | 0.14026 | 0.14026 | 0.14026 | 0.14026 |  | 0.14026 | 0.14026 | 0.14026 | 0.14026 | 0.14026 | 0.14026 | 0.14026
Capacitance Power loss Q3 | 0.14026 | 0.14026 | 0.14026 | 0.14026 | 0.14026 | 0.14026 | 0.14026 | 0.14026 |  | 0.14026 | 0.14026 | 0.14026 | 0.14026 | 0.14026 | 0.14026 | 0.14026 |  | 0.14026 | 0.14026 | 0.14026 | 0.14026 | 0.14026 | 0.14026 | 0.14026 |  | 0.14026 | 0.14026 | 0.14026 | 0.14026 | 0.14026 | 0.14026 | 0.14026 |  | 0.14026 | 0.14026 | 0.14026 | 0.14026 | 0.14026 | 0.14026 | 0.14026 |  | 0.14026 | 0.14026 | 0.14026 | 0.14026 | 0.14026 | 0.14026 | 0.14026
Capacitance Power loss Q4 | 0 | 0 | 0 | 0 | 0 | 0 | 0 | 0 |  | 0 | 0 | 0 | 0 | 0 | 0 | 0 |  | 0 | 0 | 0 | 0 | 0 | 0 | 0 |  | 0 | 0 | 0 | 0 | 0 | 0 | 0 |  | 0 | 0 | 0 | 0 | 0 | 0 | 0 |  | 0 | 0 | 0 | 0 | 0 | 0 | 0
Total Capacitance Power loss (W) | 0.28051 | 0.28051 | 0.28051 | 0.28051 | 0.28051 | 0.28051 | 0.28051 | 0.28051 |  | 0.28051 | 0.28051 | 0.28051 | 0.28051 | 0.28051 | 0.28051 | 0.28051 |  | 0.28051 | 0.28051 | 0.28051 | 0.28051 | 0.28051 | 0.28051 | 0.28051 |  | 0.28051 | 0.28051 | 0.28051 | 0.28051 | 0.28051 | 0.28051 | 0.28051 |  | 0.28051 | 0.28051 | 0.28051 | 0.28051 | 0.28051 | 0.28051 | 0.28051 |  | 0.28051 | 0.28051 | 0.28051 | 0.28051 | 0.28051 | 0.28051 | 0.28051
Total Capacitance Power loss as % | 0.0561% | 5.61% | 1.122% | 0.561% | 0.2805% | 0.1122% | 0.07013% | 0.0561% |  | 5.61% | 1.122% | 0.561% | 0.2805% | 0.1122% | 0.07013% | 0.0561% |  | 5.61% | 1.122% | 0.561% | 0.2805% | 0.1122% | 0.07013% | 0.0561% |  | 2.805% | 0.561% | 0.2805% | 0.1403% | 0.0561% | 0.03506% | 0.02805% |  | 2.805% | 0.561% | 0.2805% | 0.1403% | 0.0561% | 0.03506% | 0.02805% |  | 1.403% | 0.2805% | 0.1403% | 0.07013% | 0.02805% | 0.01753% | 0.01403%
Gate drive current total (mA) | 23.376 | 23.376 | 23.376 | 23.376 | 23.376 | 23.376 | 23.376 | 23.376 |  | 23.376 | 23.376 | 23.376 | 23.376 | 23.376 | 23.376 | 23.376 |  | 23.376 | 23.376 | 23.376 | 23.376 | 23.376 | 23.376 | 23.376 |  | 23.376 | 23.376 | 23.376 | 23.376 | 23.376 | 23.376 | 23.376 |  | 23.376 | 23.376 | 23.376 | 23.376 | 23.376 | 23.376 | 23.376 |  | 23.376 | 23.376 | 23.376 | 23.376 | 23.376 | 23.376 | 23.376
On/OFF switching loss Q2, Q3
Switching Power loss Q1 | 0 | 0 | 0 | 0 | 0 | 0 | 0 | 0 |  | 0 | 0 | 0 | 0 | 0 | 0 | 0 |  | 0 | 0 | 0 | 0 | 0 | 0 | 0 |  | 0 | 0 | 0 | 0 | 0 | 0 | 0 |  | 0 | 0 | 0 | 0 | 0 | 0 | 0 |  | 0 | 0 | 0 | 0 | 0 | 0 | 0
Switching Power loss Q2 | 0.39348 | 0.014412 | 0.015132 | 0.024495 | 0.047895 | 0.11809 | 0.18829 | 0.23509 |  | 0.045583 | 0.046783 | 0.048283 | 0.081483 | 0.19848 | 0.31548 | 0.39348 |  | 0.12351 | 0.12591 | 0.12891 | 0.16545 | 0.39945 | 0.63345 | 0.78945 |  | 0.026176 | 0.027376 | 0.04099 | 0.07999 | 0.19699 | 0.31399 | 0.39199 |  | 0.18173 | 0.18413 | 0.18713 | 0.19313 | 0.40393 | 0.63793 | 0.79393 |  | 0.1041 | 0.1065 | 0.1095 | 0.16396 | 0.39796 | 0.63196 | 0.78796
Switching Power loss Q3 | 0.010493 | 0.00064052 | 0.00067252 | 0.0010887 | 0.0021287 | 0.0052487 | 0.0083687 | 0.010449 |  | 0.0012155 | 0.0012475 | 0.0012875 | 0.0021729 | 0.0052929 | 0.0084129 | 0.010493 |  | 0.0016468 | 0.0016788 | 0.0017188 | 0.0022061 | 0.0053261 | 0.0084461 | 0.010526 |  | 0.00069802 | 0.00073002 | 0.0010931 | 0.0021331 | 0.0052531 | 0.0083731 | 0.010453 |  | 0.0024231 | 0.0024551 | 0.0024951 | 0.0025751 | 0.0053858 | 0.0085058 | 0.010586 |  | 0.001388 | 0.00142 | 0.00146 | 0.0021862 | 0.0053062 | 0.0084262 | 0.010506
Switching Power loss Q4 | 0 | 0 | 0 | 0 | 0 | 0 | 0 | 0 |  | 0 | 0 | 0 | 0 | 0 | 0 | 0 |  | 0 | 0 | 0 | 0 | 0 | 0 | 0 |  | 0 | 0 | 0 | 0 | 0 | 0 | 0 |  | 0 | 0 | 0 | 0 | 0 | 0 | 0 |  | 0 | 0 | 0 | 0 | 0 | 0 | 0
Total Switching Power loss (W) | 0.40398 | 0.015052 | 0.015804 | 0.025583 | 0.050023 | 0.12334 | 0.19666 | 0.24554 |  | 0.046798 | 0.04803 | 0.04957 | 0.083656 | 0.20378 | 0.3239 | 0.40398 |  | 0.12516 | 0.12759 | 0.13063 | 0.16766 | 0.40478 | 0.6419 | 0.79998 |  | 0.026874 | 0.028106 | 0.042084 | 0.082124 | 0.20224 | 0.32236 | 0.40244 |  | 0.18415 | 0.18659 | 0.18963 | 0.19571 | 0.40932 | 0.64644 | 0.80452 |  | 0.10549 | 0.10792 | 0.11096 | 0.16615 | 0.40327 | 0.64039 | 0.79847
Total Switching Power loss as % | 0.0808% | 0.301% | 0.06322% | 0.05117% | 0.05002% | 0.04934% | 0.04917% | 0.04911% |  | 0.936% | 0.1921% | 0.09914% | 0.08366% | 0.08151% | 0.08097% | 0.0808% |  | 2.503% | 0.5104% | 0.2613% | 0.1677% | 0.1619% | 0.1605% | 0.16% |  | 0.2687% | 0.05621% | 0.04208% | 0.04106% | 0.04045% | 0.0403% | 0.04024% |  | 1.842% | 0.3732% | 0.1896% | 0.09785% | 0.08186% | 0.0808% | 0.08045% |  | 0.5275% | 0.1079% | 0.05548% | 0.04154% | 0.04033% | 0.04002% | 0.03992%
Total dissipation in Q1 | 0.56921 | 0.0012589 | 0.0035256 | 0.010609 | 0.038942 | 0.23728 | 0.60561 | 0.94561 | Q1 | 0.0026031 | 0.0039631 | 0.0082131 | 0.025213 | 0.14421 | 0.36521 | 0.56921 | Q1 | 0.0023734 | 0.0030534 | 0.0051784 | 0.013678 | 0.073178 | 0.18368 | 0.28568 | Q1 | 0.0017763 | 0.0044963 | 0.012996 | 0.046996 | 0.285 | 0.727 | 1.135 | Q1 | 0.010243 | 0.011603 | 0.015853 | 0.032853 | 0.15185 | 0.37285 | 0.57685 | Q1 | 0.0067654 | 0.0094854 | 0.017985 | 0.051985 | 0.28999 | 0.73199 | 1.14
Total dissipation in Q2 | 1.103 | 0.15593 | 0.15891 | 0.17536 | 0.22709 | 0.49563 | 0.93416 | 1.321 | Q2 | 0.18844 | 0.191 | 0.19675 | 0.24695 | 0.48295 | 0.82095 | 1.103 | Q2 | 0.26614 | 0.26922 | 0.27434 | 0.31939 | 0.61289 | 0.95739 | 1.2154 | Q2 | 0.16821 | 0.17213 | 0.19424 | 0.26724 | 0.62224 | 1.1812 | 1.6672 | Q2 | 0.33223 | 0.33599 | 0.34324 | 0.36624 | 0.69604 | 1.151 | 1.511 | Q2 | 0.25112 | 0.25624 | 0.26774 | 0.3562 | 0.8282 | 1.5042 | 2.0682
Total dissipation in Q3 | 0.94765 | 0.14145 | 0.14248 | 0.14601 | 0.15952 | 0.24991 | 0.41509 | 0.56677 | Q3 | 0.14512 | 0.14705 | 0.15304 | 0.17773 | 0.34745 | 0.65997 | 0.94765 |  | 0.15092 | 0.15354 | 0.16165 | 0.19444 | 0.42366 | 0.84668 | 1.2364 |  | 0.14131 | 0.14189 | 0.14395 | 0.15179 | 0.20251 | 0.29403 | 0.37771 |  | 0.15702 | 0.15895 | 0.16494 | 0.18882 | 0.35824 | 0.67076 | 0.95844 |  | 0.143 | 0.14357 | 0.14531 | 0.15284 | 0.20356 | 0.29508 | 0.37876
Total dissipation in Q4 | 1.36 | 0.000136 | 0.0034 | 0.0136 | 0.0544 | 0.34 | 0.8704 | 1.36 | Q4 | 0.000136 | 0.0034 | 0.0136 | 0.0544 | 0.34 | 0.8704 | 1.36 |  | 0.000136 | 0.0034 | 0.0136 | 0.0544 | 0.34 | 0.8704 | 1.36 |  | 0.000136 | 0.0034 | 0.0136 | 0.0544 | 0.34 | 0.8704 | 1.36 |  | 0.000136 | 0.0034 | 0.0136 | 0.0544 | 0.34 | 0.8704 | 1.36 |  | 0.000136 | 0.0034 | 0.0136 | 0.0544 | 0.34 | 0.8704 | 1.36
Total dissipation in Q1 to Q4 | 1.6722 | 0.15719 | 0.16244 | 0.18597 | 0.26604 | 0.7329 | 1.5398 | 2.2666 |  | 0.19104 | 0.19496 | 0.20496 | 0.27217 | 0.62717 | 1.1862 | 1.6722 |  | 0.26851 | 0.27227 | 0.27952 | 0.33307 | 0.68607 | 1.1411 | 1.5011 |  | 0.16998 | 0.17662 | 0.20724 | 0.31424 | 0.90724 | 1.9082 | 2.8022 |  | 0.34247 | 0.34759 | 0.35909 | 0.39909 | 0.84789 | 1.5239 | 2.0879 |  | 0.25789 | 0.26573 | 0.28573 | 0.40819 | 1.1182 | 2.2362 | 3.2082
Total dissipation in Q1 to Q4 as % | 0.3344% | 3.144% | 0.6498% | 0.3719% | 0.266% | 0.2932% | 0.3849% | 0.4533% |  | 3.821% | 0.7799% | 0.4099% | 0.2722% | 0.2509% | 0.2965% | 0.3344% |  | 5.37% | 1.089% | 0.559% | 0.3331% | 0.2744% | 0.2853% | 0.3002% |  | 1.7% | 0.3532% | 0.2072% | 0.1571% | 0.1814% | 0.2385% | 0.2802% |  | 3.425% | 0.6952% | 0.3591% | 0.1995% | 0.1696% | 0.1905% | 0.2088% |  | 1.289% | 0.2657% | 0.1429% | 0.102% | 0.1118% | 0.1398% | 0.1604%
Capacitor section
Target max Panel ripple voltage | 0.5 | 0.5 | 0.5 | 0.5 | 0.5 | 0.5 | 0.5 | 0.5 |  | 0.5 | 0.5 | 0.5 | 0.5 | 0.5 | 0.5 | 0.5 |  | 0.5 | 0.5 | 0.5 | 0.5 | 0.5 | 0.5 | 0.5 |  | 0.5 | 0.5 | 0.5 | 0.5 | 0.5 | 0.5 | 0.5 |  | 0.5 | 0.5 | 0.5 | 0.5 | 0.5 | 0.5 | 0.5 |  | 0.5 | 0.5 | 0.5 | 0.5 | 0.5 | 0.5 | 0.5
Target max Battery ripple voltage | 0.1 | 0.1 | 0.1 | 0.1 | 0.1 | 0.1 | 0.1 | 0.1 |  | 0.1 | 0.1 | 0.1 | 0.1 | 0.1 | 0.1 | 0.1 |  | 0.1 | 0.1 | 0.1 | 0.1 | 0.1 | 0.1 | 0.1 |  | 0.1 | 0.1 | 0.1 | 0.1 | 0.1 | 0.1 | 0.1 |  | 0.1 | 0.1 | 0.1 | 0.1 | 0.1 | 0.1 | 0.1 |  | 0.1 | 0.1 | 0.1 | 0.1 | 0.1 | 0.1 | 0.1
ESR of C1 (milli Ohms) | 5 | 5 | 5 | 5 | 5 | 5 | 5 | 5 |  | 5 | 5 | 5 | 5 | 5 | 5 | 5 |  | 5 | 5 | 5 | 5 | 5 | 5 | 5 |  | 5 | 5 | 5 | 5 | 5 | 5 | 5 |  | 5 | 5 | 5 | 5 | 5 | 5 | 5 |  | 5 | 5 | 5 | 5 | 5 | 5 | 5
ESR of C2 (milli Ohms) | 10 | 10 | 10 | 10 | 10 | 10 | 10 | 10 |  | 10 | 10 | 10 | 10 | 10 | 10 | 10 |  | 10 | 10 | 10 | 10 | 10 | 10 | 10 |  | 10 | 10 | 10 | 10 | 10 | 10 | 10 |  | 10 | 10 | 10 | 10 | 10 | 10 | 10 |  | 10 | 10 | 10 | 10 | 10 | 10 | 10
C1 capacitor sizing
Charge added to C1 with Q2 OFF (micro Coulombs) | 194.4444 | 1.6975 | 8.4877 | 16.9753 | 33.9506 | 84.8765 | 135.8025 | 169.7531 |  | 1.9444 | 9.7222 | 19.4444 | 38.8889 | 97.2222 | 155.5556 | 194.4444 |  | 1.3194 | 6.5972 | 13.1944 | 26.3889 | 65.9722 | 105.5556 | 131.9444 |  | 1.1111 | 5.5556 | 11.1111 | 22.2222 | 55.5556 | 88.8889 | 111.1111 |  | 1.9444 | 9.7222 | 19.4444 | 38.8889 | 97.2222 | 155.5556 | 194.4444 |  | 1.1111 | 5.5556 | 11.1111 | 22.2222 | 55.5556 | 88.8889 | 111.1111
Charge withdrawn from C1 with Q2 ON (micro Coulombs) | 194.4444 | 1.6975 | 8.4877 | 16.9753 | 33.9506 | 84.8765 | 135.8025 | 169.7531 |  | 1.9444 | 9.7222 | 19.4444 | 38.8889 | 97.2222 | 155.5556 | 194.4444 |  | 1.3194 | 6.5972 | 13.1944 | 26.3889 | 65.9722 | 105.5556 | 131.9444 |  | 1.1111 | 5.5556 | 11.1111 | 22.2222 | 55.5556 | 88.8889 | 111.1111 |  | 1.9444 | 9.7222 | 19.4444 | 38.8889 | 97.2222 | 155.5556 | 194.4444 |  | 1.1111 | 5.5556 | 11.1111 | 22.2222 | 55.5556 | 88.8889 | 111.1111
C1 Capacitance required (micro Farads) | 390 | 10 | 20 | 40 | 70 | 170 | 280 | 340 |  | 10 | 20 | 40 | 80 | 200 | 320 | 390 |  | 10 | 20 | 30 | 60 | 140 | 220 | 270 |  | 10 | 20 | 30 | 50 | 120 | 180 | 230 |  | 10 | 20 | 40 | 80 | 200 | 320 | 390 |  | 10 | 20 | 30 | 50 | 120 | 180 | 230
C1 capacitance selected | 800 | 800 | 800 | 800 | 800 | 800 | 800 | 800 |  | 800 | 800 | 800 | 800 | 800 | 800 | 800 |  | 800 | 800 | 800 | 800 | 800 | 800 | 800 |  | 800 | 800 | 800 | 800 | 800 | 800 | 800 |  | 800 | 800 | 800 | 800 | 800 | 800 | 800 |  | 800 | 800 | 800 | 800 | 800 | 800 | 800
Voltage ripple at panel | 0.24306 | 0.0021219 | 0.01061 | 0.021219 | 0.042438 | 0.1061 | 0.16975 | 0.21219 |  | 0.0024306 | 0.012153 | 0.024306 | 0.048611 | 0.12153 | 0.19444 | 0.24306 |  | 0.0016493 | 0.0082465 | 0.016493 | 0.032986 | 0.082465 | 0.13194 | 0.16493 |  | 0.0013889 | 0.0069444 | 0.013889 | 0.027778 | 0.069444 | 0.11111 | 0.13889 |  | 0.0024306 | 0.012153 | 0.024306 | 0.048611 | 0.12153 | 0.19444 | 0.24306 |  | 0.0013889 | 0.0069444 | 0.013889 | 0.027778 | 0.069444 | 0.11111 | 0.13889
Resistive power loss during charge phase | 0.81019 | 0.00011788 | 0.0029471 | 0.011788 | 0.047154 | 0.29471 | 0.75446 | 1.1788 |  | 8.1019e-05 | 0.0020255 | 0.0081019 | 0.032407 | 0.20255 | 0.51852 | 0.81019 |  | 2.7488e-05 | 0.00068721 | 0.0027488 | 0.010995 | 0.068721 | 0.17593 | 0.27488 |  | 9.2593e-05 | 0.0023148 | 0.0092593 | 0.037037 | 0.23148 | 0.59259 | 0.92593 |  | 8.1019e-05 | 0.0020255 | 0.0081019 | 0.032407 | 0.20255 | 0.51852 | 0.81019 |  | 9.2593e-05 | 0.0023148 | 0.0092593 | 0.037037 | 0.23148 | 0.59259 | 0.92593
Resistive power loss during discharge phase | 1.1343 | 5.1869e-05 | 0.0012967 | 0.0051869 | 0.020748 | 0.12967 | 0.33196 | 0.51869 |  | 0.00011343 | 0.0028356 | 0.011343 | 0.04537 | 0.28356 | 0.72593 | 1.1343 |  | 0.00010446 | 0.0026114 | 0.010446 | 0.041782 | 0.26114 | 0.66852 | 1.0446 |  | 1.8519e-05 | 0.00046296 | 0.0018519 | 0.0074074 | 0.046296 | 0.11852 | 0.18519 |  | 0.00011343 | 0.0028356 | 0.011343 | 0.04537 | 0.28356 | 0.72593 | 1.1343 |  | 1.8519e-05 | 0.00046296 | 0.0018519 | 0.0074074 | 0.046296 | 0.11852 | 0.18519
Total resistive power loss | 1.9444 | 0.00016975 | 0.0042438 | 0.016975 | 0.067901 | 0.42438 | 1.0864 | 1.6975 |  | 0.00019444 | 0.0048611 | 0.019444 | 0.077778 | 0.48611 | 1.2444 | 1.9444 |  | 0.00013194 | 0.0032986 | 0.013194 | 0.052778 | 0.32986 | 0.84444 | 1.3194 |  | 0.00011111 | 0.0027778 | 0.011111 | 0.044444 | 0.27778 | 0.71111 | 1.1111 |  | 0.00019444 | 0.0048611 | 0.019444 | 0.077778 | 0.48611 | 1.2444 | 1.9444 |  | 0.00011111 | 0.0027778 | 0.011111 | 0.044444 | 0.27778 | 0.71111 | 1.1111
Calculation of RMS C1 current | 19.7961 | 1.1849 | 1.4895 | 2.1829 | 3.8666 | 9.2869 | 14.787 | 18.4628 |  | 1.7421 | 1.992 | 2.6239 | 4.3071 | 10.0109 | 15.8709 | 19.7961 |  | 1.6689 | 1.849 | 2.3233 | 3.6489 | 8.2904 | 13.1014 | 16.3294 |  | 1.4067 | 1.5849 | 2.0442 | 3.2932 | 7.5837 | 12.0074 | 14.9726 |  | 3.4673 | 3.5994 | 3.984 | 5.2478 | 10.4502 | 16.1515 | 20.0218 |  | 2.8015 | 2.8951 | 3.1699 | 4.0884 | 7.9612 | 12.2494 | 15.1673
C1 Resistive power loss based on RMS current | 1.9594 | 0.0070197 | 0.011094 | 0.023825 | 0.074751 | 0.43123 | 1.0933 | 1.7044 |  | 0.015174 | 0.01984 | 0.034424 | 0.092757 | 0.50109 | 1.2594 | 1.9594 |  | 0.013927 | 0.017093 | 0.026989 | 0.066572 | 0.34366 | 0.85824 | 1.3332 |  | 0.0098935 | 0.01256 | 0.020894 | 0.054227 | 0.28756 | 0.72089 | 1.1209 |  | 0.060112 | 0.064778 | 0.079362 | 0.1377 | 0.54603 | 1.3044 | 2.0044 |  | 0.039241 | 0.041907 | 0.050241 | 0.083574 | 0.31691 | 0.75024 | 1.1502
C1 Resistive power loss as percentage of total | 0.3919% | 0.1404% | 0.04438% | 0.04765% | 0.07475% | 0.1725% | 0.2733% | 0.3409% |  | 0.3035% | 0.07936% | 0.06885% | 0.09276% | 0.2004% | 0.3149% | 0.3919% |  | 0.2785% | 0.06837% | 0.05398% | 0.06657% | 0.1375% | 0.2146% | 0.2666% |  | 0.09894% | 0.02512% | 0.02089% | 0.02711% | 0.05751% | 0.09011% | 0.1121% |  | 0.6011% | 0.1296% | 0.07936% | 0.06885% | 0.1092% | 0.163% | 0.2004% |  | 0.1962% | 0.04191% | 0.02512% | 0.02089% | 0.03169% | 0.04689% | 0.05751%
C2 capacitor sizing
Charge added to C2 with Q2 ON (micro Coulombs) | 23.2219 | 12.1638 | 12.1638 | 12.1638 | 12.1638 | 12.1638 | 12.1638 | 12.1638 |  | 23.2219 | 23.2219 | 23.2219 | 23.2219 | 23.2219 | 23.2219 | 23.2219 |  | 31.5154 | 31.5154 | 31.5154 | 31.5154 | 31.5154 | 31.5154 | 31.5154 |  | 13.2696 | 13.2696 | 13.2696 | 13.2696 | 13.2696 | 13.2696 | 13.2696 |  | 46.4437 | 46.4437 | 46.4437 | 46.4437 | 46.4437 | 46.4437 | 46.4437 |  | 26.5393 | 26.5393 | 26.5393 | 26.5393 | 26.5393 | 26.5393 | 26.5393
Charge withdrawn from C2 with Q2 OFF (micro Coulombs) | 23.2219 | 12.1638 | 12.1638 | 12.1638 | 12.1638 | 12.1638 | 12.1638 | 12.1638 |  | 23.2219 | 23.2219 | 23.2219 | 23.2219 | 23.2219 | 23.2219 | 23.2219 |  | 31.5154 | 31.5154 | 31.5154 | 31.5154 | 31.5154 | 31.5154 | 31.5154 |  | 13.2696 | 13.2696 | 13.2696 | 13.2696 | 13.2696 | 13.2696 | 13.2696 |  | 46.4437 | 46.4437 | 46.4437 | 46.4437 | 46.4437 | 46.4437 | 46.4437 |  | 26.5393 | 26.5393 | 26.5393 | 26.5393 | 26.5393 | 26.5393 | 26.5393
C2 Capacitance required (micro Farads) | 240 | 130 | 130 | 130 | 130 | 130 | 130 | 130 |  | 240 | 240 | 240 | 240 | 240 | 240 | 240 |  | 320 | 320 | 320 | 320 | 320 | 320 | 320 |  | 140 | 140 | 140 | 140 | 140 | 140 | 140 |  | 470 | 470 | 470 | 470 | 470 | 470 | 470 |  | 270 | 270 | 270 | 270 | 270 | 270 | 270
C2 capacitance selected | 400 | 400 | 400 | 400 | 400 | 400 | 400 | 400 |  | 400 | 400 | 400 | 400 | 400 | 400 | 400 |  | 400 | 400 | 400 | 400 | 400 | 400 | 400 |  | 400 | 400 | 400 | 400 | 400 | 400 | 400 |  | 400 | 400 | 400 | 400 | 400 | 400 | 400 |  | 400 | 400 | 400 | 400 | 400 | 400 | 400
Voltage ripple at battery/ load | 0.058055 | 0.03041 | 0.03041 | 0.03041 | 0.03041 | 0.03041 | 0.03041 | 0.03041 |  | 0.058055 | 0.058055 | 0.058055 | 0.058055 | 0.058055 | 0.058055 | 0.058055 |  | 0.078788 | 0.078788 | 0.078788 | 0.078788 | 0.078788 | 0.078788 | 0.078788 |  | 0.033174 | 0.033174 | 0.033174 | 0.033174 | 0.033174 | 0.033174 | 0.033174 |  | 0.11611 | 0.11611 | 0.11611 | 0.11611 | 0.11611 | 0.11611 | 0.11611 |  | 0.066348 | 0.066348 | 0.066348 | 0.066348 | 0.066348 | 0.066348 | 0.066348
Calculation of RMS C2 current | 2.6814 | 1.4046 | 1.4046 | 1.4046 | 1.4046 | 1.4046 | 1.4046 | 1.4046 |  | 2.6814 | 2.6814 | 2.6814 | 2.6814 | 2.6814 | 2.6814 | 2.6814 |  | 3.6391 | 3.6391 | 3.6391 | 3.6391 | 3.6391 | 3.6391 | 3.6391 |  | 1.5322 | 1.5322 | 1.5322 | 1.5322 | 1.5322 | 1.5322 | 1.5322 |  | 5.3629 | 5.3629 | 5.3629 | 5.3629 | 5.3629 | 5.3629 | 5.3629 |  | 3.0645 | 3.0645 | 3.0645 | 3.0645 | 3.0645 | 3.0645 | 3.0645
C2 Resistive power loss based on RMS current | 0.071901 | 0.019728 | 0.019728 | 0.019728 | 0.019728 | 0.019728 | 0.019728 | 0.019728 |  | 0.071901 | 0.071901 | 0.071901 | 0.071901 | 0.071901 | 0.071901 | 0.071901 |  | 0.13243 | 0.13243 | 0.13243 | 0.13243 | 0.13243 | 0.13243 | 0.13243 |  | 0.023478 | 0.023478 | 0.023478 | 0.023478 | 0.023478 | 0.023478 | 0.023478 |  | 0.2876 | 0.2876 | 0.2876 | 0.2876 | 0.2876 | 0.2876 | 0.2876 |  | 0.093911 | 0.093911 | 0.093911 | 0.093911 | 0.093911 | 0.093911 | 0.093911
C2 Resistive power loss as percentage of total | 0.01438% | 0.3946% | 0.07891% | 0.03946% | 0.01973% | 0.007891% | 0.004932% | 0.003946% |  | 1.438% | 0.2876% | 0.1438% | 0.0719% | 0.02876% | 0.01798% | 0.01438% |  | 2.649% | 0.5297% | 0.2649% | 0.1324% | 0.05297% | 0.03311% | 0.02649% |  | 0.2348% | 0.04696% | 0.02348% | 0.01174% | 0.004696% | 0.002935% | 0.002348% |  | 2.876% | 0.5752% | 0.2876% | 0.1438% | 0.05752% | 0.03595% | 0.02876% |  | 0.4696% | 0.09391% | 0.04696% | 0.02348% | 0.009391% | 0.005869% | 0.004696%
Total C1 + C2 resistive power loss | 2.0313 | 0.026748 | 0.030822 | 0.043553 | 0.094479 | 0.45096 | 1.113 | 1.7241 |  | 0.087074 | 0.091741 | 0.10632 | 0.16466 | 0.57299 | 1.3313 | 2.0313 |  | 0.14636 | 0.14952 | 0.15942 | 0.199 | 0.47609 | 0.99067 | 1.4657 |  | 0.033371 | 0.036038 | 0.044371 | 0.077705 | 0.31104 | 0.74437 | 1.1444 |  | 0.34771 | 0.35238 | 0.36696 | 0.4253 | 0.83363 | 1.592 | 2.292 |  | 0.13315 | 0.13582 | 0.14415 | 0.17749 | 0.41082 | 0.84415 | 1.2442
Total C1 + C2 resistive power loss as percentage | 0.4063% | 0.535% | 0.1233% | 0.08711% | 0.09448% | 0.1804% | 0.2782% | 0.3448% |  | 1.741% | 0.367% | 0.2126% | 0.1647% | 0.2292% | 0.3328% | 0.4063% |  | 2.927% | 0.5981% | 0.3188% | 0.199% | 0.1904% | 0.2477% | 0.2931% |  | 0.3337% | 0.07208% | 0.04437% | 0.03885% | 0.06221% | 0.09305% | 0.1144% |  | 3.477% | 0.7048% | 0.367% | 0.2126% | 0.1667% | 0.199% | 0.2292% |  | 0.6658% | 0.1358% | 0.07208% | 0.04437% | 0.04108% | 0.05276% | 0.06221%
Summary section
Panel voltage | 30 | 18 | 18 | 18 | 18 | 18 | 18 | 18 | PV | 30 | 30 | 30 | 30 | 30 | 30 | 30 | PV | 60 | 60 | 60 | 60 | 60 | 60 | 60 | PV | 30 | 30 | 30 | 30 | 30 | 30 | 30 | PV | 60 | 60 | 60 | 60 | 60 | 60 | 60 | PV | 60 | 60 | 60 | 60 | 60 | 60 | 60
Battery voltage | 12.5 | 12.5 | 12.5 | 12.5 | 12.5 | 12.5 | 12.5 | 12.5 | BV | 12.5 | 12.5 | 12.5 | 12.5 | 12.5 | 12.5 | 12.5 | BV | 12.5 | 12.5 | 12.5 | 12.5 | 12.5 | 12.5 | 12.5 | BV | 25 | 25 | 25 | 25 | 25 | 25 | 25 | BV | 25 | 25 | 25 | 25 | 25 | 25 | 25 | BV | 50 | 50 | 50 | 50 | 50 | 50 | 50
Output current | 40 | 0.4 | 2 | 4 | 8 | 20 | 32 | 40 | I | 0.4 | 2 | 4 | 8 | 20 | 32 | 40 | I | 0.4 | 2 | 4 | 8 | 20 | 32 | 40 | I | 0.4 | 2 | 4 | 8 | 20 | 32 | 40 | I | 0.4 | 2 | 4 | 8 | 20 | 32 | 40 | I | 0.4 | 2 | 4 | 8 | 20 | 32 | 40
Output power | 500 | 5 | 25 | 50 | 100 | 250 | 400 | 500 | W | 5 | 25 | 50 | 100 | 250 | 400 | 500 | W | 5 | 25 | 50 | 100 | 250 | 400 | 500 | W | 10 | 50 | 100 | 200 | 500 | 800 | 1000 | W | 10 | 50 | 100 | 200 | 500 | 800 | 1000 | W | 20 | 100 | 200 | 400 | 1000 | 1600 | 2000
Total power losses – Inductor | 6.834 | 1.3457 | 1.3498 | 1.3626 | 1.4139 | 1.7731 | 2.4401 | 3.0558 | I | 5.1239 | 5.128 | 5.1408 | 5.1921 | 5.5513 | 6.2183 | 6.834 | I | 8.6571 | 8.6612 | 8.6741 | 8.7254 | 9.0845 | 9.7515 | 10.3672 | I | 1.5897 | 1.5938 | 1.6066 | 1.6579 | 2.0171 | 2.6841 | 3.2998 | I | 19.4942 | 19.4983 | 19.5112 | 19.5625 | 19.9216 | 20.5886 | 21.2043 | I | 6.0992 | 6.1033 | 6.1161 | 6.1674 | 6.5266 | 7.1936 | 7.8093
Total power losses – MOSFETs | 1.6722 | 0.15719 | 0.16244 | 0.18597 | 0.26604 | 0.7329 | 1.5398 | 2.2666 | M | 0.19104 | 0.19496 | 0.20496 | 0.27217 | 0.62717 | 1.1862 | 1.6722 | M | 0.26851 | 0.27227 | 0.27952 | 0.33307 | 0.68607 | 1.1411 | 1.5011 | M | 0.16998 | 0.17662 | 0.20724 | 0.31424 | 0.90724 | 1.9082 | 2.8022 | M | 0.34247 | 0.34759 | 0.35909 | 0.39909 | 0.84789 | 1.5239 | 2.0879 | M | 0.25789 | 0.26573 | 0.28573 | 0.40819 | 1.1182 | 2.2362 | 3.2082
Total power losses – Capacitors | 2.0313 | 0.026748 | 0.030822 | 0.043553 | 0.094479 | 0.45096 | 1.113 | 1.7241 | C | 0.087074 | 0.091741 | 0.10632 | 0.16466 | 0.57299 | 1.3313 | 2.0313 | C | 0.14636 | 0.14952 | 0.15942 | 0.199 | 0.47609 | 0.99067 | 1.4657 | C | 0.033371 | 0.036038 | 0.044371 | 0.077705 | 0.31104 | 0.74437 | 1.1444 | C | 0.34771 | 0.35238 | 0.36696 | 0.4253 | 0.83363 | 1.592 | 2.292 | C | 0.13315 | 0.13582 | 0.14415 | 0.17749 | 0.41082 | 0.84415 | 1.2442
Total power losses | 10.5375 | 1.5296 | 1.5431 | 1.5922 | 1.7745 | 2.957 | 5.0929 | 7.0465 | T | 5.402 | 5.4147 | 5.4521 | 5.629 | 6.7515 | 8.7358 | 10.5375 | T | 9.072 | 9.083 | 9.113 | 9.2574 | 10.2467 | 11.8833 | 13.334 | T | 1.793 | 1.8065 | 1.8582 | 2.0499 | 3.2354 | 5.3367 | 7.2464 | T | 20.1844 | 20.1983 | 20.2372 | 20.3869 | 21.6032 | 23.7045 | 25.5842 | T | 6.4902 | 6.5048 | 6.546 | 6.7531 | 8.0556 | 10.2739 | 12.2616
Total power loss as % of output | 2.107% | 30.59% | 6.172% | 3.184% | 1.774% | 1.183% | 1.273% | 1.409% |  | 108% | 21.66% | 10.9% | 5.629% | 2.701% | 2.184% | 2.107% |  | 181.4% | 36.33% | 18.23% | 9.257% | 4.099% | 2.971% | 2.667% |  | 17.93% | 3.613% | 1.858% | 1.025% | 0.6471% | 0.6671% | 0.7246% |  | 201.8% | 40.4% | 20.24% | 10.19% | 4.321% | 2.963% | 2.558% |  | 32.45% | 6.505% | 3.273% | 1.688% | 0.8056% | 0.6421% | 0.6131%
Total efficiency | 97.89% | 69.41% | 93.83% | 96.82% | 98.23% | 98.82% | 98.73% | 98.59% |  | -8.04% | 78.34% | 89.1% | 94.37% | 97.3% | 97.82% | 97.89% |  | -81.44% | 63.67% | 81.77% | 90.74% | 95.9% | 97.03% | 97.33% |  | 82.07% | 96.39% | 98.14% | 98.98% | 99.35% | 99.33% | 99.28% |  | -101.8% | 59.6% | 79.76% | 89.81% | 95.68% | 97.04% | 97.44% |  | 67.55% | 93.5% | 96.73% | 98.31% | 99.19% | 99.36% | 99.39%
Tabulation |  | T-130-26 | CSD19502Q5B
Panel voltage |  | 18 | 30 | 60 | 30 | 60 | 60 |  |  | 30 | [7 empty] | 60 | [7 empty] | 30 | [7 empty] | 60 | [7 empty] | 60
Battery voltage |  | 12.5 | 12.5 | 12.5 | 25 | 25 | 50 |  |  | 12.5 | [7 empty] | 12.5 | [7 empty] | 25 | [7 empty] | 25 | [7 empty] | 50
Load current
% Amps |  | Efficiency | Efficiency | Efficiency | Efficiency | Efficiency | Efficiency |  |  | Efficiency | [7 empty] | Efficiency | [7 empty] | Efficiency | [7 empty] | Efficiency | [7 empty] | Efficiency
1% .4 |  | 69.41% | -8.04% | -81.44% | 82.07% | -101.8% | 67.55% |  |  | -8.04% | [7 empty] | -81.44% | [7 empty] | 82.07% | [7 empty] | -101.8% | [7 empty] | 67.55%
5% 2 |  | 93.83% | 78.34% | 63.67% | 96.39% | 59.6% | 93.5% |  |  | 78.34% | [7 empty] | 63.67% | [7 empty] | 96.39% | [7 empty] | 59.6% | [7 empty] | 93.5%
10% 4 |  | 96.82% | 89.1% | 81.77% | 98.14% | 79.76% | 96.73% |  |  | 89.1% | [7 empty] | 81.77% | [7 empty] | 98.14% | [7 empty] | 79.76% | [7 empty] | 96.73%
20% 8 |  | 98.23% | 94.37% | 90.74% | 98.98% | 89.81% | 98.31% |  |  | 94.37% | [7 empty] | 90.74% | [7 empty] | 98.98% | [7 empty] | 89.81% | [7 empty] | 98.31%
50% 20 |  | 98.82% | 97.3% | 95.9% | 99.35% | 95.68% | 99.19% |  |  | 97.3% | [7 empty] | 95.9% | [7 empty] | 99.35% | [7 empty] | 95.68% | [7 empty] | 99.19%
80% 32 |  | 98.73% | 97.82% | 97.03% | 99.33% | 97.04% | 99.36% |  |  | 97.82% | [7 empty] | 97.03% | [7 empty] | 99.33% | [7 empty] | 97.04% | [7 empty] | 99.36%
100% 40 |  | 98.59% | 97.89% | 97.33% | 99.28% | 97.44% | 99.39% |  |  | 97.89% | [7 empty] | 97.33% | [7 empty] | 99.28% | [7 empty] | 97.44% | [7 empty] | 99.39%
Overall efficiency average |  | 80.74%

## V4-5
Efficiency calculation for Fifth V4 trial with parallel T220 MOSFETS (types FDP150N10A in Q2, PSMN3R3-80PS in Q1, Q3, Q4) recommended inductor and capacitors
To use this spreadsheet to check out a new design variation, please make a copy of this sheet and modify the copy.
Please put your new parameter values into column B only if possible.
If you need new rows, insert a new row, add a function label in column A and the value or forumula in column B, then reproduce it across the rest of the columns.
| Power level | 1% | 5% | 10% | 20% | 50% | 80% | 100% |  | 1% | 5% | 10% | 20% | 50% | 80% | 100% |  | 1% | 5% | 10% | 20% | 50% | 80% | 100% |  | 1% | 5% | 10% | 20% | 50% | 80% | 100% |  | 1% | 5% | 10% | 20% | 50% | 80% | 100% |  | 1% | 5% | 10% | 20% | 50% | 80% | 100%
Design config
Environment section design asssumptions
Solar panel MPP voltage | 30 | 18 | 18 | 18 | 18 | 18 | 18 | 18 | PV | 30 | 30 | 30 | 30 | 30 | 30 | 30 | PV | 60 | 60 | 60 | 60 | 60 | 60 | 60 | PV | 30 | 30 | 30 | 30 | 30 | 30 | 30 | PV | 60 | 60 | 60 | 60 | 60 | 60 | 60 | PV | 60 | 60 | 60 | 60 | 60 | 60 | 60
Battery voltage | 12.5 | 12.5 | 12.5 | 12.5 | 12.5 | 12.5 | 12.5 | 12.5 | BV | 12.5 | 12.5 | 12.5 | 12.5 | 12.5 | 12.5 | 12.5 | BV | 12.5 | 12.5 | 12.5 | 12.5 | 12.5 | 12.5 | 12.5 | BV | 25 | 25 | 25 | 25 | 25 | 25 | 25 | BV | 25 | 25 | 25 | 25 | 25 | 25 | 25 | BV | 50 | 50 | 50 | 50 | 50 | 50 | 50
Solar panel MPP power | 500 | 5 | 25 | 50 | 100 | 250 | 400 | 500 | W | 5 | 25 | 50 | 100 | 250 | 400 | 500 | W | 5 | 25 | 50 | 100 | 250 | 400 | 500 | W | 10 | 50 | 100 | 200 | 500 | 800 | 1000 | W | 10 | 50 | 100 | 200 | 500 | 800 | 1000 | W | 20 | 100 | 200 | 400 | 1000 | 1600 | 2000
Solar panel MPP current (calc) | 16.6667 | 0.27778 | 1.3889 | 2.7778 | 5.5556 | 13.8889 | 22.2222 | 27.7778 | PI | 0.16667 | 0.83333 | 1.6667 | 3.3333 | 8.3333 | 13.3333 | 16.6667 | PI | 0.083333 | 0.41667 | 0.83333 | 1.6667 | 4.1667 | 6.6667 | 8.3333 | PI | 0.33333 | 1.6667 | 3.3333 | 6.6667 | 16.6667 | 26.6667 | 33.3333 | PI | 0.16667 | 0.83333 | 1.6667 | 3.3333 | 8.3333 | 13.3333 | 16.6667 | PI | 0.33333 | 1.6667 | 3.3333 | 6.6667 | 16.6667 | 26.6667 | 33.3333
Battery MPP current | 40 | 0.4 | 2 | 4 | 8 | 20 | 32 | 40 | BI | 0.4 | 2 | 4 | 8 | 20 | 32 | 40 | BI | 0.4 | 2 | 4 | 8 | 20 | 32 | 40 | BI | 0.4 | 2 | 4 | 8 | 20 | 32 | 40 | BI | 0.4 | 2 | 4 | 8 | 20 | 32 | 40 | BI | 0.4 | 2 | 4 | 8 | 20 | 32 | 40
Design assumptions
CCM ON duty cycle | 0.41667 | 0.69444 | 0.69444 | 0.69444 | 0.69444 | 0.69444 | 0.69444 | 0.69444 | PWM | 0.41667 | 0.41667 | 0.41667 | 0.41667 | 0.41667 | 0.41667 | 0.41667 | PWM | 0.20833 | 0.20833 | 0.20833 | 0.20833 | 0.20833 | 0.20833 | 0.20833 | PWM | 0.83333 | 0.83333 | 0.83333 | 0.83333 | 0.83333 | 0.83333 | 0.83333 | PWM | 0.41667 | 0.41667 | 0.41667 | 0.41667 | 0.41667 | 0.41667 | 0.41667 | PWM | 0.83333 | 0.83333 | 0.83333 | 0.83333 | 0.83333 | 0.83333 | 0.83333
Switching period (microseconds) | 20 | 20 | 20 | 20 | 20 | 20 | 20 | 20 | uS | 20 | 20 | 20 | 20 | 20 | 20 | 20 | uS | 20 | 20 | 20 | 20 | 20 | 20 | 20 | uS | 20 | 20 | 20 | 20 | 20 | 20 | 20 | uS | 20 | 20 | 20 | 20 | 20 | 20 | 20 | uS | 20 | 20 | 20 | 20 | 20 | 20 | 20
Switching frequency (Hz) | 50000 | 50000 | 50000 | 50000 | 50000 | 50000 | 50000 | 50000 |  | 50000 | 50000 | 50000 | 50000 | 50000 | 50000 | 50000 |  | 50000 | 50000 | 50000 | 50000 | 50000 | 50000 | 50000 |  | 50000 | 50000 | 50000 | 50000 | 50000 | 50000 | 50000 |  | 50000 | 50000 | 50000 | 50000 | 50000 | 50000 | 50000 |  | 50000 | 50000 | 50000 | 50000 | 50000 | 50000 | 50000
Gate drive voltage | 12 | 12 | 12 | 12 | 12 | 12 | 12 | 12 |  | 12 | 12 | 12 | 12 | 12 | 12 | 12 |  | 12 | 12 | 12 | 12 | 12 | 12 | 12 |  | 12 | 12 | 12 | 12 | 12 | 12 | 12 |  | 12 | 12 | 12 | 12 | 12 | 12 | 12 |  | 12 | 12 | 12 | 12 | 12 | 12 | 12
Inductor section
Toroid type | T130-26 * 2 | T130-26 * 2 | [7 empty] | T130-26 * 2 | [7 empty] | T130-26 * 2 | [7 empty] | T130-26 * 2 | [7 empty] | T130-26 * 2 | [7 empty] | T130-26 * 2
Wire gauge | 12 | 12 | 12 | 12 | 12 | 12 | 12 | 12 |  | 12 | 12 | 12 | 12 | 12 | 12 | 12 |  | 12 | 12 | 12 | 12 | 12 | 12 | 12 |  | 12 | 12 | 12 | 12 | 12 | 12 | 12 |  | 12 | 12 | 12 | 12 | 12 | 12 | 12 |  | 12 | 12 | 12 | 12 | 12 | 12 | 12
Wire diameter mm | 2.053 | 2.053 | 2.053 | 2.053 | 2.053 | 2.053 | 2.053 | 2.053 |  | 2.053 | 2.053 | 2.053 | 2.053 | 2.053 | 2.053 | 2.053 |  | 2.053 | 2.053 | 2.053 | 2.053 | 2.053 | 2.053 | 2.053 |  | 2.053 | 2.053 | 2.053 | 2.053 | 2.053 | 2.053 | 2.053 |  | 2.053 | 2.053 | 2.053 | 2.053 | 2.053 | 2.053 | 2.053 |  | 2.053 | 2.053 | 2.053 | 2.053 | 2.053 | 2.053 | 2.053
Wire area mm^2 | 3.3103 | 3.3103 | 3.3103 | 3.3103 | 3.3103 | 3.3103 | 3.3103 | 3.3103 |  | 3.3103 | 3.3103 | 3.3103 | 3.3103 | 3.3103 | 3.3103 | 3.3103 |  | 3.3103 | 3.3103 | 3.3103 | 3.3103 | 3.3103 | 3.3103 | 3.3103 |  | 3.3103 | 3.3103 | 3.3103 | 3.3103 | 3.3103 | 3.3103 | 3.3103 |  | 3.3103 | 3.3103 | 3.3103 | 3.3103 | 3.3103 | 3.3103 | 3.3103 |  | 3.3103 | 3.3103 | 3.3103 | 3.3103 | 3.3103 | 3.3103 | 3.3103
Thickness of enamel insulation (dia.) | 0.1 | 0.1 | 0.1 | 0.1 | 0.1 | 0.1 | 0.1 | 0.1 |  | 0.1 | 0.1 | 0.1 | 0.1 | 0.1 | 0.1 | 0.1 |  | 0.1 | 0.1 | 0.1 | 0.1 | 0.1 | 0.1 | 0.1 |  | 0.1 | 0.1 | 0.1 | 0.1 | 0.1 | 0.1 | 0.1 |  | 0.1 | 0.1 | 0.1 | 0.1 | 0.1 | 0.1 | 0.1 |  | 0.1 | 0.1 | 0.1 | 0.1 | 0.1 | 0.1 | 0.1
Thickness of insulated wire | 2.153 | 2.153 | 2.153 | 2.153 | 2.153 | 2.153 | 2.153 | 2.153 |  | 2.153 | 2.153 | 2.153 | 2.153 | 2.153 | 2.153 | 2.153 |  | 2.153 | 2.153 | 2.153 | 2.153 | 2.153 | 2.153 | 2.153 |  | 2.153 | 2.153 | 2.153 | 2.153 | 2.153 | 2.153 | 2.153 |  | 2.153 | 2.153 | 2.153 | 2.153 | 2.153 | 2.153 | 2.153 |  | 2.153 | 2.153 | 2.153 | 2.153 | 2.153 | 2.153 | 2.153
Resistivity of copper (mohm/m) | 17.25 | 17.25 | 17.25 | 17.25 | 17.25 | 17.25 | 17.25 | 17.25 |  | 17.25 | 17.25 | 17.25 | 17.25 | 17.25 | 17.25 | 17.25 |  | 17.25 | 17.25 | 17.25 | 17.25 | 17.25 | 17.25 | 17.25 |  | 17.25 | 17.25 | 17.25 | 17.25 | 17.25 | 17.25 | 17.25 |  | 17.25 | 17.25 | 17.25 | 17.25 | 17.25 | 17.25 | 17.25 |  | 17.25 | 17.25 | 17.25 | 17.25 | 17.25 | 17.25 | 17.25
Resistivity of wire (mohm/m) | 5.211 | 5.211 | 5.211 | 5.211 | 5.211 | 5.211 | 5.211 | 5.211 |  | 5.211 | 5.211 | 5.211 | 5.211 | 5.211 | 5.211 | 5.211 |  | 5.211 | 5.211 | 5.211 | 5.211 | 5.211 | 5.211 | 5.211 |  | 5.211 | 5.211 | 5.211 | 5.211 | 5.211 | 5.211 | 5.211 |  | 5.211 | 5.211 | 5.211 | 5.211 | 5.211 | 5.211 | 5.211 |  | 5.211 | 5.211 | 5.211 | 5.211 | 5.211 | 5.211 | 5.211
No. of wires bundled together | 4 | 4 | 4 | 4 | 4 | 4 | 4 | 4 |  | 4 | 4 | 4 | 4 | 4 | 4 | 4 |  | 4 | 4 | 4 | 4 | 4 | 4 | 4 |  | 4 | 4 | 4 | 4 | 4 | 4 | 4 |  | 4 | 4 | 4 | 4 | 4 | 4 | 4 |  | 4 | 4 | 4 | 4 | 4 | 4 | 4
Diameter of bundle | 4.6108 | 4.6108 | 4.6108 | 4.6108 | 4.6108 | 4.6108 | 4.6108 | 4.6108 |  | 4.6108 | 4.6108 | 4.6108 | 4.6108 | 4.6108 | 4.6108 | 4.6108 |  | 4.6108 | 4.6108 | 4.6108 | 4.6108 | 4.6108 | 4.6108 | 4.6108 |  | 4.6108 | 4.6108 | 4.6108 | 4.6108 | 4.6108 | 4.6108 | 4.6108 |  | 4.6108 | 4.6108 | 4.6108 | 4.6108 | 4.6108 | 4.6108 | 4.6108 |  | 4.6108 | 4.6108 | 4.6108 | 4.6108 | 4.6108 | 4.6108 | 4.6108
DC Resistivity of bundle (mohm/m) | 1.3028 | 1.3028 | 1.3028 | 1.3028 | 1.3028 | 1.3028 | 1.3028 | 1.3028 |  | 1.3028 | 1.3028 | 1.3028 | 1.3028 | 1.3028 | 1.3028 | 1.3028 |  | 1.3028 | 1.3028 | 1.3028 | 1.3028 | 1.3028 | 1.3028 | 1.3028 |  | 1.3028 | 1.3028 | 1.3028 | 1.3028 | 1.3028 | 1.3028 | 1.3028 |  | 1.3028 | 1.3028 | 1.3028 | 1.3028 | 1.3028 | 1.3028 | 1.3028 |  | 1.3028 | 1.3028 | 1.3028 | 1.3028 | 1.3028 | 1.3028 | 1.3028
Total copper area in bundle | 13.2412 | 13.2412 | 13.2412 | 13.2412 | 13.2412 | 13.2412 | 13.2412 | 13.2412 |  | 13.2412 | 13.2412 | 13.2412 | 13.2412 | 13.2412 | 13.2412 | 13.2412 |  | 13.2412 | 13.2412 | 13.2412 | 13.2412 | 13.2412 | 13.2412 | 13.2412 |  | 13.2412 | 13.2412 | 13.2412 | 13.2412 | 13.2412 | 13.2412 | 13.2412 |  | 13.2412 | 13.2412 | 13.2412 | 13.2412 | 13.2412 | 13.2412 | 13.2412 |  | 13.2412 | 13.2412 | 13.2412 | 13.2412 | 13.2412 | 13.2412 | 13.2412
Core dimensions (mm) | T-130-26 | T-130-26 | T-130-26 | T-130-26 | T-130-26 | T-130-26 | T-130-26 | T-130-26 |  | T-130-26 | T-130-26 | T-130-26 | T-130-26 | T-130-26 | T-130-26 | T-130-26 |  | T-130-26 | T-130-26 | T-130-26 | T-130-26 | T-130-26 | T-130-26 | T-130-26 |  | T-130-26 | T-130-26 | T-130-26 | T-130-26 | T-130-26 | T-130-26 | T-130-26 |  | T-130-26 | T-130-26 | T-130-26 | T-130-26 | T-130-26 | T-130-26 | T-130-26 |  | T-130-26 | T-130-26 | T-130-26 | T-130-26 | T-130-26 | T-130-26 | T-130-26
OD | 33.02 | 33.02 | 33.02 | 33.02 | 33.02 | 33.02 | 33.02 | 33.02 |  | 33.02 | 33.02 | 33.02 | 33.02 | 33.02 | 33.02 | 33.02 |  | 33.02 | 33.02 | 33.02 | 33.02 | 33.02 | 33.02 | 33.02 |  | 33.02 | 33.02 | 33.02 | 33.02 | 33.02 | 33.02 | 33.02 |  | 33.02 | 33.02 | 33.02 | 33.02 | 33.02 | 33.02 | 33.02 |  | 33.02 | 33.02 | 33.02 | 33.02 | 33.02 | 33.02 | 33.02
ID | 19.812 | 19.812 | 19.812 | 19.812 | 19.812 | 19.812 | 19.812 | 19.812 |  | 19.812 | 19.812 | 19.812 | 19.812 | 19.812 | 19.812 | 19.812 |  | 19.812 | 19.812 | 19.812 | 19.812 | 19.812 | 19.812 | 19.812 |  | 19.812 | 19.812 | 19.812 | 19.812 | 19.812 | 19.812 | 19.812 |  | 19.812 | 19.812 | 19.812 | 19.812 | 19.812 | 19.812 | 19.812 |  | 19.812 | 19.812 | 19.812 | 19.812 | 19.812 | 19.812 | 19.812
Width | 22.1996 | 22.1996 | 22.1996 | 22.1996 | 22.1996 | 22.1996 | 22.1996 | 22.1996 |  | 22.1996 | 22.1996 | 22.1996 | 22.1996 | 22.1996 | 22.1996 | 22.1996 |  | 22.1996 | 22.1996 | 22.1996 | 22.1996 | 22.1996 | 22.1996 | 22.1996 |  | 22.1996 | 22.1996 | 22.1996 | 22.1996 | 22.1996 | 22.1996 | 22.1996 |  | 22.1996 | 22.1996 | 22.1996 | 22.1996 | 22.1996 | 22.1996 | 22.1996 |  | 22.1996 | 22.1996 | 22.1996 | 22.1996 | 22.1996 | 22.1996 | 22.1996
AI (uH / 100 turns) | 1570 | 1570 | 1570 | 1570 | 1570 | 1570 | 1570 | 1570 |  | 1570 | 1570 | 1570 | 1570 | 1570 | 1570 | 1570 |  | 1570 | 1570 | 1570 | 1570 | 1570 | 1570 | 1570 |  | 1570 | 1570 | 1570 | 1570 | 1570 | 1570 | 1570 |  | 1570 | 1570 | 1570 | 1570 | 1570 | 1570 | 1570 |  | 1570 | 1570 | 1570 | 1570 | 1570 | 1570 | 1570
Actual inductor Turns | 10 | 10 | 10 | 10 | 10 | 10 | 10 | 10 |  | 10 | 10 | 10 | 10 | 10 | 10 | 10 |  | 10 | 10 | 10 | 10 | 10 | 10 | 10 |  | 10 | 10 | 10 | 10 | 10 | 10 | 10 |  | 10 | 10 | 10 | 10 | 10 | 10 | 10 |  | 10 | 10 | 10 | 10 | 10 | 10 | 10
Calculated Inductance (Microhenry) | 15.7 | 15.7 | 15.7 | 15.7 | 15.7 | 15.7 | 15.7 | 15.7 |  | 15.7 | 15.7 | 15.7 | 15.7 | 15.7 | 15.7 | 15.7 |  | 15.7 | 15.7 | 15.7 | 15.7 | 15.7 | 15.7 | 15.7 |  | 15.7 | 15.7 | 15.7 | 15.7 | 15.7 | 15.7 | 15.7 |  | 15.7 | 15.7 | 15.7 | 15.7 | 15.7 | 15.7 | 15.7 |  | 15.7 | 15.7 | 15.7 | 15.7 | 15.7 | 15.7 | 15.7
Length per turn (layer 1) | 76.0506 | 76.0506 | 76.0506 | 76.0506 | 76.0506 | 76.0506 | 76.0506 | 76.0506 |  | 76.0506 | 76.0506 | 76.0506 | 76.0506 | 76.0506 | 76.0506 | 76.0506 |  | 76.0506 | 76.0506 | 76.0506 | 76.0506 | 76.0506 | 76.0506 | 76.0506 |  | 76.0506 | 76.0506 | 76.0506 | 76.0506 | 76.0506 | 76.0506 | 76.0506 |  | 76.0506 | 76.0506 | 76.0506 | 76.0506 | 76.0506 | 76.0506 | 76.0506 |  | 76.0506 | 76.0506 | 76.0506 | 76.0506 | 76.0506 | 76.0506 | 76.0506
Total length for turns layer 1 | 760.5057 | 760.5057 | 760.5057 | 760.5057 | 760.5057 | 760.5057 | 760.5057 | 760.5057 |  | 760.5057 | 760.5057 | 760.5057 | 760.5057 | 760.5057 | 760.5057 | 760.5057 |  | 760.5057 | 760.5057 | 760.5057 | 760.5057 | 760.5057 | 760.5057 | 760.5057 |  | 760.5057 | 760.5057 | 760.5057 | 760.5057 | 760.5057 | 760.5057 | 760.5057 |  | 760.5057 | 760.5057 | 760.5057 | 760.5057 | 760.5057 | 760.5057 | 760.5057 |  | 760.5057 | 760.5057 | 760.5057 | 760.5057 | 760.5057 | 760.5057 | 760.5057
Length of each tail | 30 | 30 | 30 | 30 | 30 | 30 | 30 | 30 |  | 30 | 30 | 30 | 30 | 30 | 30 | 30 |  | 30 | 30 | 30 | 30 | 30 | 30 | 30 |  | 30 | 30 | 30 | 30 | 30 | 30 | 30 |  | 30 | 30 | 30 | 30 | 30 | 30 | 30 |  | 30 | 30 | 30 | 30 | 30 | 30 | 30
Total length of composite bundle | 820.5057 | 820.5057 | 820.5057 | 820.5057 | 820.5057 | 820.5057 | 820.5057 | 820.5057 |  | 820.5057 | 820.5057 | 820.5057 | 820.5057 | 820.5057 | 820.5057 | 820.5057 |  | 820.5057 | 820.5057 | 820.5057 | 820.5057 | 820.5057 | 820.5057 | 820.5057 |  | 820.5057 | 820.5057 | 820.5057 | 820.5057 | 820.5057 | 820.5057 | 820.5057 |  | 820.5057 | 820.5057 | 820.5057 | 820.5057 | 820.5057 | 820.5057 | 820.5057 |  | 820.5057 | 820.5057 | 820.5057 | 820.5057 | 820.5057 | 820.5057 | 820.5057
Total wire length (m) | 3.282 | 3.282 | 3.282 | 3.282 | 3.282 | 3.282 | 3.282 | 3.282 |  | 3.282 | 3.282 | 3.282 | 3.282 | 3.282 | 3.282 | 3.282 |  | 3.282 | 3.282 | 3.282 | 3.282 | 3.282 | 3.282 | 3.282 |  | 3.282 | 3.282 | 3.282 | 3.282 | 3.282 | 3.282 | 3.282 |  | 3.282 | 3.282 | 3.282 | 3.282 | 3.282 | 3.282 | 3.282 |  | 3.282 | 3.282 | 3.282 | 3.282 | 3.282 | 3.282 | 3.282
Expected ripple current with actual inductor | 9.2887 | 4.8655 | 4.8655 | 4.8655 | 4.8655 | 4.8655 | 4.8655 | 4.8655 |  | 9.2887 | 9.2887 | 9.2887 | 9.2887 | 9.2887 | 9.2887 | 9.2887 |  | 12.6062 | 12.6062 | 12.6062 | 12.6062 | 12.6062 | 12.6062 | 12.6062 |  | 5.3079 | 5.3079 | 5.3079 | 5.3079 | 5.3079 | 5.3079 | 5.3079 |  | 18.5775 | 18.5775 | 18.5775 | 18.5775 | 18.5775 | 18.5775 | 18.5775 |  | 10.6157 | 10.6157 | 10.6157 | 10.6157 | 10.6157 | 10.6157 | 10.6157
Ripple current vs Load current | 23.22% | 1216% | 243.3% | 121.6% | 60.82% | 24.33% | 15.2% | 12.16% |  | 2322% | 464.4% | 232.2% | 116.1% | 46.44% | 29.03% | 23.22% |  | 3152% | 630.3% | 315.2% | 157.6% | 63.03% | 39.39% | 31.52% |  | 1327% | 265.4% | 132.7% | 66.35% | 26.54% | 16.59% | 13.27% |  | 4644% | 928.9% | 464.4% | 232.2% | 92.89% | 58.05% | 46.44% |  | 2654% | 530.8% | 265.4% | 132.7% | 53.08% | 33.17% | 26.54%
Ripple current RMS | 2.6814 | 1.4046 | 1.4046 | 1.4046 | 1.4046 | 1.4046 | 1.4046 | 1.4046 |  | 2.6814 | 2.6814 | 2.6814 | 2.6814 | 2.6814 | 2.6814 | 2.6814 |  | 3.6391 | 3.6391 | 3.6391 | 3.6391 | 3.6391 | 3.6391 | 3.6391 |  | 1.5322 | 1.5322 | 1.5322 | 1.5322 | 1.5322 | 1.5322 | 1.5322 |  | 5.3629 | 5.3629 | 5.3629 | 5.3629 | 5.3629 | 5.3629 | 5.3629 |  | 3.0645 | 3.0645 | 3.0645 | 3.0645 | 3.0645 | 3.0645 | 3.0645
Inductor current RMS | 40.0898 | 1.4604 | 2.4439 | 4.2394 | 8.1224 | 20.0493 | 32.0308 | 40.0247 | I | 2.7111 | 3.3452 | 4.8156 | 8.4374 | 20.179 | 32.1121 | 40.0898 | I | 3.661 | 4.1525 | 5.4077 | 8.7888 | 20.3284 | 32.2063 | 40.1652 | I | 1.5836 | 2.5195 | 4.2834 | 8.1454 | 20.0586 | 32.0367 | 40.0293 | I | 5.3778 | 5.7237 | 6.6903 | 9.6312 | 20.7065 | 32.4463 | 40.3579 | I | 3.0905 | 3.6594 | 5.039 | 8.5669 | 20.2334 | 32.1464 | 40.1172
Panel feed time (microseconds) | 8.3333 | 13.8889 | 13.8889 | 13.8889 | 13.8889 | 13.8889 | 13.8889 | 13.8889 | uS | 8.3333 | 8.3333 | 8.3333 | 8.3333 | 8.3333 | 8.3333 | 8.3333 | uS | 4.1667 | 4.1667 | 4.1667 | 4.1667 | 4.1667 | 4.1667 | 4.1667 | uS | 16.6667 | 16.6667 | 16.6667 | 16.6667 | 16.6667 | 16.6667 | 16.6667 | uS | 8.3333 | 8.3333 | 8.3333 | 8.3333 | 8.3333 | 8.3333 | 8.3333 | uS | 16.6667 | 16.6667 | 16.6667 | 16.6667 | 16.6667 | 16.6667 | 16.6667
Earth feed time (microseconds) | 11.6667 | 6.1111 | 6.1111 | 6.1111 | 6.1111 | 6.1111 | 6.1111 | 6.1111 | uS | 11.6667 | 11.6667 | 11.6667 | 11.6667 | 11.6667 | 11.6667 | 11.6667 | uS | 15.8333 | 15.8333 | 15.8333 | 15.8333 | 15.8333 | 15.8333 | 15.8333 | uS | 3.3333 | 3.3333 | 3.3333 | 3.3333 | 3.3333 | 3.3333 | 3.3333 | uS | 11.6667 | 11.6667 | 11.6667 | 11.6667 | 11.6667 | 11.6667 | 11.6667 | uS | 3.3333 | 3.3333 | 3.3333 | 3.3333 | 3.3333 | 3.3333 | 3.3333
Max inductor current | 44.6444 | 2.8328 | 4.4328 | 6.4328 | 10.4328 | 22.4328 | 34.4328 | 42.4328 | Max | 5.0444 | 6.6444 | 8.6444 | 12.6444 | 24.6444 | 36.6444 | 44.6444 | Max | 6.7031 | 8.3031 | 10.3031 | 14.3031 | 26.3031 | 38.3031 | 46.3031 | Max | 3.0539 | 4.6539 | 6.6539 | 10.6539 | 22.6539 | 34.6539 | 42.6539 | Max | 9.6887 | 11.2887 | 13.2887 | 17.2887 | 29.2887 | 41.2887 | 49.2887 | Max | 5.7079 | 7.3079 | 9.3079 | 13.3079 | 25.3079 | 37.3079 | 45.3079
Min inductor current | 35.3556 | -2.0328 | -0.43277 | 1.5672 | 5.5672 | 17.5672 | 29.5672 | 37.5672 | Min | -4.2444 | -2.6444 | -0.64437 | 3.3556 | 15.3556 | 27.3556 | 35.3556 | Min | -5.9031 | -4.3031 | -2.3031 | 1.6969 | 13.6969 | 25.6969 | 33.6969 | Min | -2.2539 | -0.65393 | 1.3461 | 5.3461 | 17.3461 | 29.3461 | 37.3461 | Min | -8.8887 | -7.2887 | -5.2887 | -1.2887 | 10.7113 | 22.7113 | 30.7113 | Min | -4.9079 | -3.3079 | -1.3079 | 2.6921 | 14.6921 | 26.6921 | 34.6921
Inductor DC resistance milliohms | 1.0689 | 1.0689 | 1.0689 | 1.0689 | 1.0689 | 1.0689 | 1.0689 | 1.0689 |  | 1.0689 | 1.0689 | 1.0689 | 1.0689 | 1.0689 | 1.0689 | 1.0689 |  | 1.0689 | 1.0689 | 1.0689 | 1.0689 | 1.0689 | 1.0689 | 1.0689 |  | 1.0689 | 1.0689 | 1.0689 | 1.0689 | 1.0689 | 1.0689 | 1.0689 |  | 1.0689 | 1.0689 | 1.0689 | 1.0689 | 1.0689 | 1.0689 | 1.0689 |  | 1.0689 | 1.0689 | 1.0689 | 1.0689 | 1.0689 | 1.0689 | 1.0689
DC Voltage drop in inductor (V) | 0.042757 | 0.00042757 | 0.0021378 | 0.0042757 | 0.0085513 | 0.021378 | 0.034205 | 0.042757 |  | 0.00042757 | 0.0021378 | 0.0042757 | 0.0085513 | 0.021378 | 0.034205 | 0.042757 |  | 0.00042757 | 0.0021378 | 0.0042757 | 0.0085513 | 0.021378 | 0.034205 | 0.042757 |  | 0.00042757 | 0.0021378 | 0.0042757 | 0.0085513 | 0.021378 | 0.034205 | 0.042757 |  | 0.00042757 | 0.0021378 | 0.0042757 | 0.0085513 | 0.021378 | 0.034205 | 0.042757 |  | 0.00042757 | 0.0021378 | 0.0042757 | 0.0085513 | 0.021378 | 0.034205 | 0.042757
Power in DC Resistive loss (Watts) | 1.7103 | 0.00017103 | 0.0042757 | 0.017103 | 0.068411 | 0.42757 | 1.0946 | 1.7103 |  | 0.00017103 | 0.0042757 | 0.017103 | 0.068411 | 0.42757 | 1.0946 | 1.7103 |  | 0.00017103 | 0.0042757 | 0.017103 | 0.068411 | 0.42757 | 1.0946 | 1.7103 |  | 0.00017103 | 0.0042757 | 0.017103 | 0.068411 | 0.42757 | 1.0946 | 1.7103 |  | 0.00017103 | 0.0042757 | 0.017103 | 0.068411 | 0.42757 | 1.0946 | 1.7103 |  | 0.00017103 | 0.0042757 | 0.017103 | 0.068411 | 0.42757 | 1.0946 | 1.7103
Skin depth in Copper at fundamental frequency | 0.29606 | 0.29606 | 0.29606 | 0.29606 | 0.29606 | 0.29606 | 0.29606 | 0.29606 |  | 0.29606 | 0.29606 | 0.29606 | 0.29606 | 0.29606 | 0.29606 | 0.29606 |  | 0.29606 | 0.29606 | 0.29606 | 0.29606 | 0.29606 | 0.29606 | 0.29606 |  | 0.29606 | 0.29606 | 0.29606 | 0.29606 | 0.29606 | 0.29606 | 0.29606 |  | 0.29606 | 0.29606 | 0.29606 | 0.29606 | 0.29606 | 0.29606 | 0.29606 |  | 0.29606 | 0.29606 | 0.29606 | 0.29606 | 0.29606 | 0.29606 | 0.29606
Wire diameter / Skin depth | 6.9345 | 6.9345 | 6.9345 | 6.9345 | 6.9345 | 6.9345 | 6.9345 | 6.9345 |  | 6.9345 | 6.9345 | 6.9345 | 6.9345 | 6.9345 | 6.9345 | 6.9345 |  | 6.9345 | 6.9345 | 6.9345 | 6.9345 | 6.9345 | 6.9345 | 6.9345 |  | 6.9345 | 6.9345 | 6.9345 | 6.9345 | 6.9345 | 6.9345 | 6.9345 |  | 6.9345 | 6.9345 | 6.9345 | 6.9345 | 6.9345 | 6.9345 | 6.9345 |  | 6.9345 | 6.9345 | 6.9345 | 6.9345 | 6.9345 | 6.9345 | 6.9345
Rac / Rdc (from Mictrometals graph) | 4.8 | 4.8 | 4.8 | 4.8 | 4.8 | 4.8 | 4.8 | 4.8 |  | 4.8 | 4.8 | 4.8 | 4.8 | 4.8 | 4.8 | 4.8 |  | 4.8 | 4.8 | 4.8 | 4.8 | 4.8 | 4.8 | 4.8 |  | 4.8 | 4.8 | 4.8 | 4.8 | 4.8 | 4.8 | 4.8 |  | 4.8 | 4.8 | 4.8 | 4.8 | 4.8 | 4.8 | 4.8 |  | 4.8 | 4.8 | 4.8 | 4.8 | 4.8 | 4.8 | 4.8
Rac (milliohms) | 5.1308 | 5.1308 | 5.1308 | 5.1308 | 5.1308 | 5.1308 | 5.1308 | 5.1308 |  | 5.1308 | 5.1308 | 5.1308 | 5.1308 | 5.1308 | 5.1308 | 5.1308 |  | 5.1308 | 5.1308 | 5.1308 | 5.1308 | 5.1308 | 5.1308 | 5.1308 |  | 5.1308 | 5.1308 | 5.1308 | 5.1308 | 5.1308 | 5.1308 | 5.1308 |  | 5.1308 | 5.1308 | 5.1308 | 5.1308 | 5.1308 | 5.1308 | 5.1308 |  | 5.1308 | 5.1308 | 5.1308 | 5.1308 | 5.1308 | 5.1308 | 5.1308
Power in AC Resistive loss (Watts) | 0.013758 | 0.0072065 | 0.0072065 | 0.0072065 | 0.0072065 | 0.0072065 | 0.0072065 | 0.0072065 |  | 0.013758 | 0.013758 | 0.013758 | 0.013758 | 0.013758 | 0.013758 | 0.013758 |  | 0.018671 | 0.018671 | 0.018671 | 0.018671 | 0.018671 | 0.018671 | 0.018671 |  | 0.0078616 | 0.0078616 | 0.0078616 | 0.0078616 | 0.0078616 | 0.0078616 | 0.0078616 |  | 0.027516 | 0.027516 | 0.027516 | 0.027516 | 0.027516 | 0.027516 | 0.027516 |  | 0.015723 | 0.015723 | 0.015723 | 0.015723 | 0.015723 | 0.015723 | 0.015723
Total Resistive power loss in inductor | 1.724 | 0.0073775 | 0.011482 | 0.024309 | 0.075617 | 0.43477 | 1.1018 | 1.7175 |  | 0.013929 | 0.018034 | 0.03086 | 0.082168 | 0.44132 | 1.1083 | 1.724 |  | 0.018842 | 0.022947 | 0.035774 | 0.087082 | 0.44624 | 1.1132 | 1.7289 |  | 0.0080327 | 0.012137 | 0.024964 | 0.076272 | 0.43543 | 1.1024 | 1.7181 |  | 0.027687 | 0.031791 | 0.044618 | 0.095926 | 0.45508 | 1.1221 | 1.7378 |  | 0.015894 | 0.019999 | 0.032826 | 0.084134 | 0.44329 | 1.1103 | 1.726
Total Resistive power loss in inductor as % | 0.3448% | 0.1476% | 0.04593% | 0.04862% | 0.07562% | 0.1739% | 0.2754% | 0.3435% |  | 0.2786% | 0.07213% | 0.06172% | 0.08217% | 0.1765% | 0.2771% | 0.3448% |  | 0.3768% | 0.09179% | 0.07155% | 0.08708% | 0.1785% | 0.2783% | 0.3458% |  | 0.08033% | 0.02427% | 0.02496% | 0.03814% | 0.08709% | 0.1378% | 0.1718% |  | 0.2769% | 0.06358% | 0.04462% | 0.04796% | 0.09102% | 0.1403% | 0.1738% |  | 0.07947% | 0.02% | 0.01641% | 0.02103% | 0.04433% | 0.06939% | 0.0863%
Flux density Bmax = E (RMS volts) *10^8 / (4.44 * Area (cm^2) * No. of turns * f (Hz))
RMS value of inductor voltage | 14.7902 | 8.2916 | 8.2916 | 8.2916 | 8.2916 | 8.2916 | 8.2916 | 8.2916 |  | 14.7902 | 14.7902 | 14.7902 | 14.7902 | 14.7902 | 14.7902 | 14.7902 |  | 24.367 | 24.367 | 24.367 | 24.367 | 24.367 | 24.367 | 24.367 |  | 11.1803 | 11.1803 | 11.1803 | 11.1803 | 11.1803 | 11.1803 | 11.1803 |  | 29.5804 | 29.5804 | 29.5804 | 29.5804 | 29.5804 | 29.5804 | 29.5804 |  | 22.3607 | 22.3607 | 22.3607 | 22.3607 | 22.3607 | 22.3607 | 22.3607
Area of inductor flux path (cm^2) (=(OD-ID)*W) | 1.4661 | 1.4661 | 1.4661 | 1.4661 | 1.4661 | 1.4661 | 1.4661 | 1.4661 |  | 1.4661 | 1.4661 | 1.4661 | 1.4661 | 1.4661 | 1.4661 | 1.4661 |  | 1.4661 | 1.4661 | 1.4661 | 1.4661 | 1.4661 | 1.4661 | 1.4661 |  | 1.4661 | 1.4661 | 1.4661 | 1.4661 | 1.4661 | 1.4661 | 1.4661 |  | 1.4661 | 1.4661 | 1.4661 | 1.4661 | 1.4661 | 1.4661 | 1.4661 |  | 1.4661 | 1.4661 | 1.4661 | 1.4661 | 1.4661 | 1.4661 | 1.4661
Alternative formula for inductor in switchmode power supply Bmax = Epk* 10^8 * t /(2*A * N)
Flux density Bmax | 497.3643 | 260.5241 | 260.5241 | 260.5241 | 260.5241 | 260.5241 | 260.5241 | 260.5241 |  | 497.3643 | 497.3643 | 497.3643 | 497.3643 | 497.3643 | 497.3643 | 497.3643 |  | 674.9944 | 674.9944 | 674.9944 | 674.9944 | 674.9944 | 674.9944 | 674.9944 |  | 284.2082 | 284.2082 | 284.2082 | 284.2082 | 284.2082 | 284.2082 | 284.2082 |  | 994.7286 | 994.7286 | 994.7286 | 994.7286 | 994.7286 | 994.7286 | 994.7286 |  | 568.4163 | 568.4163 | 568.4163 | 568.4163 | 568.4163 | 568.4163 | 568.4163
Core loss for flux = 10 (workings) | 82.8673 | 82.8673 | 82.8673 | 82.8673 | 82.8673 | 82.8673 | 82.8673 | 82.8673 |  | 82.8673 | 82.8673 | 82.8673 | 82.8673 | 82.8673 | 82.8673 | 82.8673 |  | 82.8673 | 82.8673 | 82.8673 | 82.8673 | 82.8673 | 82.8673 | 82.8673 |  | 82.8673 | 82.8673 | 82.8673 | 82.8673 | 82.8673 | 82.8673 | 82.8673 |  | 82.8673 | 82.8673 | 82.8673 | 82.8673 | 82.8673 | 82.8673 | 82.8673 |  | 82.8673 | 82.8673 | 82.8673 | 82.8673 | 82.8673 | 82.8673 | 82.8673
Core loss for flux = 10,000 (workings) | 2486.0196 | 2486.0196 | 2486.0196 | 2486.0196 | 2486.0196 | 2486.0196 | 2486.0196 | 2486.0196 |  | 2486.0196 | 2486.0196 | 2486.0196 | 2486.0196 | 2486.0196 | 2486.0196 | 2486.0196 |  | 2486.0196 | 2486.0196 | 2486.0196 | 2486.0196 | 2486.0196 | 2486.0196 | 2486.0196 |  | 2486.0196 | 2486.0196 | 2486.0196 | 2486.0196 | 2486.0196 | 2486.0196 | 2486.0196 |  | 2486.0196 | 2486.0196 | 2486.0196 | 2486.0196 | 2486.0196 | 2486.0196 | 2486.0196 |  | 2486.0196 | 2486.0196 | 2486.0196 | 2486.0196 | 2486.0196 | 2486.0196 | 2486.0196
Calculated Core loss for given flux | 380.7958 | 102.4093 | 102.4093 | 102.4093 | 102.4093 | 102.4093 | 102.4093 | 102.4093 |  | 380.7958 | 380.7958 | 380.7958 | 380.7958 | 380.7958 | 380.7958 | 380.7958 |  | 708.03 | 708.03 | 708.03 | 708.03 | 708.03 | 708.03 | 708.03 |  | 122.2045 | 122.2045 | 122.2045 | 122.2045 | 122.2045 | 122.2045 | 122.2045 |  | 1556.2424 | 1556.2424 | 1556.2424 | 1556.2424 | 1556.2424 | 1556.2424 | 1556.2424 |  | 499.4275 | 499.4275 | 499.4275 | 499.4275 | 499.4275 | 499.4275 | 499.4275
Core loss mW/cm^3 from Figure F (see ref at end) | 420 | 110 | 110 | 110 | 110 | 110 | 110 | 110 |  | 420 | 420 | 420 | 420 | 420 | 420 | 420 |  | 900 | 900 | 900 | 900 | 900 | 900 | 900 |  | 130 | 130 | 130 | 130 | 130 | 130 | 130 |  | 1800 | 1800 | 1800 | 1800 | 1800 | 1800 | 1800 |  | 550 | 550 | 550 | 550 | 550 | 550 | 550
Volume of core (cm^3) | 12.1666 | 12.1666 | 12.1666 | 12.1666 | 12.1666 | 12.1666 | 12.1666 | 12.1666 |  | 12.1666 | 12.1666 | 12.1666 | 12.1666 | 12.1666 | 12.1666 | 12.1666 |  | 12.1666 | 12.1666 | 12.1666 | 12.1666 | 12.1666 | 12.1666 | 12.1666 |  | 12.1666 | 12.1666 | 12.1666 | 12.1666 | 12.1666 | 12.1666 | 12.1666 |  | 12.1666 | 12.1666 | 12.1666 | 12.1666 | 12.1666 | 12.1666 | 12.1666 |  | 12.1666 | 12.1666 | 12.1666 | 12.1666 | 12.1666 | 12.1666 | 12.1666
Core loss (W) | 5.11 | 1.3383 | 1.3383 | 1.3383 | 1.3383 | 1.3383 | 1.3383 | 1.3383 |  | 5.11 | 5.11 | 5.11 | 5.11 | 5.11 | 5.11 | 5.11 |  | 10.9499 | 10.9499 | 10.9499 | 10.9499 | 10.9499 | 10.9499 | 10.9499 |  | 1.5817 | 1.5817 | 1.5817 | 1.5817 | 1.5817 | 1.5817 | 1.5817 |  | 21.8999 | 21.8999 | 21.8999 | 21.8999 | 21.8999 | 21.8999 | 21.8999 |  | 6.6916 | 6.6916 | 6.6916 | 6.6916 | 6.6916 | 6.6916 | 6.6916
Total power loss in inductor (DC, AC and Core loss) | 6.834 | 1.3457 | 1.3498 | 1.3626 | 1.4139 | 1.7731 | 2.4401 | 3.0558 |  | 5.1239 | 5.128 | 5.1408 | 5.1921 | 5.5513 | 6.2183 | 6.834 |  | 10.9688 | 10.9729 | 10.9857 | 11.037 | 11.3962 | 12.0632 | 12.6789 |  | 1.5897 | 1.5938 | 1.6066 | 1.6579 | 2.0171 | 2.6841 | 3.2998 |  | 21.9276 | 21.9317 | 21.9445 | 21.9958 | 22.355 | 23.022 | 23.6377 |  | 6.7075 | 6.7116 | 6.7245 | 6.7758 | 7.1349 | 7.8019 | 8.4176
Power rating of core(s) for 25C rise | 4.02 | 4.02 | 4.02 | 4.02 | 4.02 | 4.02 | 4.02 | 4.02 |  | 4.02 | 4.02 | 4.02 | 4.02 | 4.02 | 4.02 | 4.02 |  | 4.02 | 4.02 | 4.02 | 4.02 | 4.02 | 4.02 | 4.02 |  | 4.02 | 4.02 | 4.02 | 4.02 | 4.02 | 4.02 | 4.02 |  | 4.02 | 4.02 | 4.02 | 4.02 | 4.02 | 4.02 | 4.02 |  | 4.02 | 4.02 | 4.02 | 4.02 | 4.02 | 4.02 | 4.02
Power rating of core(s) for 40C rise | 7.06 | 7.06 | 7.06 | 7.06 | 7.06 | 7.06 | 7.06 | 7.06 |  | 7.06 | 7.06 | 7.06 | 7.06 | 7.06 | 7.06 | 7.06 |  | 7.06 | 7.06 | 7.06 | 7.06 | 7.06 | 7.06 | 7.06 |  | 7.06 | 7.06 | 7.06 | 7.06 | 7.06 | 7.06 | 7.06 |  | 7.06 | 7.06 | 7.06 | 7.06 | 7.06 | 7.06 | 7.06 |  | 7.06 | 7.06 | 7.06 | 7.06 | 7.06 | 7.06 | 7.06
Percent of 25C rating used | 170% | 33.48% | 33.58% | 33.9% | 35.17% | 44.11% | 60.7% | 76.01% |  | 127.5% | 127.6% | 127.9% | 129.2% | 138.1% | 154.7% | 170% |  | 272.9% | 273% | 273.3% | 274.6% | 283.5% | 300.1% | 315.4% |  | 39.54% | 39.65% | 39.97% | 41.24% | 50.18% | 66.77% | 82.08% |  | 545.5% | 545.6% | 545.9% | 547.2% | 556.1% | 572.7% | 588% |  | 166.9% | 167% | 167.3% | 168.6% | 177.5% | 194.1% | 209.4%
Percent of 40C rating used | 96.8% | 19.06% | 19.12% | 19.3% | 20.03% | 25.11% | 34.56% | 43.28% |  | 72.58% | 72.63% | 72.82% | 73.54% | 78.63% | 88.08% | 96.8% |  | 155.4% | 155.4% | 155.6% | 156.3% | 161.4% | 170.9% | 179.6% |  | 22.52% | 22.57% | 22.76% | 23.48% | 28.57% | 38.02% | 46.74% |  | 310.6% | 310.6% | 310.8% | 311.6% | 316.6% | 326.1% | 334.8% |  | 95.01% | 95.07% | 95.25% | 95.97% | 101.1% | 110.5% | 119.2%
Core type | T130 * 2
Total power loss in inductor (DC, AC and Core loss) as % of total power | 1.367% | 26.91% | 5.399% | 2.725% | 1.414% | 0.7092% | 0.61% | 0.6112% |  | 102.5% | 20.51% | 10.28% | 5.192% | 2.221% | 1.555% | 1.367% |  | 219.4% | 43.89% | 21.97% | 11.04% | 4.558% | 3.016% | 2.536% |  | 15.9% | 3.188% | 1.607% | 0.829% | 0.4034% | 0.3355% | 0.33% |  | 219.3% | 43.86% | 21.94% | 11% | 4.471% | 2.878% | 2.364% |  | 33.54% | 6.712% | 3.362% | 1.694% | 0.7135% | 0.4876% | 0.4209%
End of Inductor section
Switching section
MOSFET type | PSMN3R3-80PS | PSMN3R3-80PS | PSMN3R3-80PS | PSMN3R3-80PS | PSMN3R3-80PS | PSMN3R3-80PS | PSMN3R3-80PS | PSMN3R3-80PS |  | PSMN3R3-80PS | PSMN3R3-80PS | PSMN3R3-80PS | PSMN3R3-80PS | PSMN3R3-80PS | PSMN3R3-80PS | PSMN3R3-80PS |  | PSMN3R3-80PS | PSMN3R3-80PS | PSMN3R3-80PS | PSMN3R3-80PS | PSMN3R3-80PS | PSMN3R3-80PS | PSMN3R3-80PS |  | PSMN3R3-80PS | PSMN3R3-80PS | PSMN3R3-80PS | PSMN3R3-80PS | PSMN3R3-80PS | PSMN3R3-80PS | PSMN3R3-80PS |  | PSMN3R3-80PS | PSMN3R3-80PS | PSMN3R3-80PS | PSMN3R3-80PS | PSMN3R3-80PS | PSMN3R3-80PS | PSMN3R3-80PS |  | PSMN3R3-80PS | PSMN3R3-80PS | PSMN3R3-80PS | PSMN3R3-80PS | PSMN3R3-80PS | PSMN3R3-80PS | PSMN3R3-80PS
RdsON (milli ohms) | 2.8 | 2.8 | 2.8 | 2.8 | 2.8 | 2.8 | 2.8 | 2.8 |  | 2.8 | 2.8 | 2.8 | 2.8 | 2.8 | 2.8 | 2.8 |  | 2.8 | 2.8 | 2.8 | 2.8 | 2.8 | 2.8 | 2.8 |  | 2.8 | 2.8 | 2.8 | 2.8 | 2.8 | 2.8 | 2.8 |  | 2.8 | 2.8 | 2.8 | 2.8 | 2.8 | 2.8 | 2.8 |  | 2.8 | 2.8 | 2.8 | 2.8 | 2.8 | 2.8 | 2.8
Vdss Volts | 100 | 100 | 100 | 100 | 100 | 100 | 100 | 100 |  | 100 | 100 | 100 | 100 | 100 | 100 | 100 |  | 100 | 100 | 100 | 100 | 100 | 100 | 100 |  | 100 | 100 | 100 | 100 | 100 | 100 | 100 |  | 100 | 100 | 100 | 100 | 100 | 100 | 100 |  | 100 | 100 | 100 | 100 | 100 | 100 | 100
Id Amps | 120 | 120 | 120 | 120 | 120 | 120 | 120 | 120 |  | 120 | 120 | 120 | 120 | 120 | 120 | 120 |  | 120 | 120 | 120 | 120 | 120 | 120 | 120 |  | 120 | 120 | 120 | 120 | 120 | 120 | 120 |  | 120 | 120 | 120 | 120 | 120 | 120 | 120 |  | 120 | 120 | 120 | 120 | 120 | 120 | 120
Vgc Gate capacitance pF | 9961 | 9961 | 9961 | 9961 | 9961 | 9961 | 9961 | 9961 |  | 9961 | 9961 | 9961 | 9961 | 9961 | 9961 | 9961 |  | 9961 | 9961 | 9961 | 9961 | 9961 | 9961 | 9961 |  | 9961 | 9961 | 9961 | 9961 | 9961 | 9961 | 9961 |  | 9961 | 9961 | 9961 | 9961 | 9961 | 9961 | 9961 |  | 9961 | 9961 | 9961 | 9961 | 9961 | 9961 | 9961
Td on Turn On delay time ns | 41 | 41 | 41 | 41 | 41 | 41 | 41 | 41 |  | 41 | 41 | 41 | 41 | 41 | 41 | 41 |  | 41 | 41 | 41 | 41 | 41 | 41 | 41 |  | 41 | 41 | 41 | 41 | 41 | 41 | 41 |  | 41 | 41 | 41 | 41 | 41 | 41 | 41 |  | 41 | 41 | 41 | 41 | 41 | 41 | 41
Tr Rise time ns | 43 | 43 | 43 | 43 | 43 | 43 | 43 | 43 |  | 43 | 43 | 43 | 43 | 43 | 43 | 43 |  | 43 | 43 | 43 | 43 | 43 | 43 | 43 |  | 43 | 43 | 43 | 43 | 43 | 43 | 43 |  | 43 | 43 | 43 | 43 | 43 | 43 | 43 |  | 43 | 43 | 43 | 43 | 43 | 43 | 43
Td off Turn Off delay time ns | 109 | 109 | 109 | 109 | 109 | 109 | 109 | 109 |  | 109 | 109 | 109 | 109 | 109 | 109 | 109 |  | 109 | 109 | 109 | 109 | 109 | 109 | 109 |  | 109 | 109 | 109 | 109 | 109 | 109 | 109 |  | 109 | 109 | 109 | 109 | 109 | 109 | 109 |  | 109 | 109 | 109 | 109 | 109 | 109 | 109
Tf Fall time ns | 44 | 44 | 44 | 44 | 44 | 44 | 44 | 44 |  | 44 | 44 | 44 | 44 | 44 | 44 | 44 |  | 44 | 44 | 44 | 44 | 44 | 44 | 44 |  | 44 | 44 | 44 | 44 | 44 | 44 | 44 |  | 44 | 44 | 44 | 44 | 44 | 44 | 44 |  | 44 | 44 | 44 | 44 | 44 | 44 | 44
Vds reverse diode fwd voltage (10A) | 0.8 | 0.8 | 0.8 | 0.8 | 0.8 | 0.8 | 0.8 | 0.8 |  | 0.8 | 0.8 | 0.8 | 0.8 | 0.8 | 0.8 | 0.8 |  | 0.8 | 0.8 | 0.8 | 0.8 | 0.8 | 0.8 | 0.8 |  | 0.8 | 0.8 | 0.8 | 0.8 | 0.8 | 0.8 | 0.8 |  | 0.8 | 0.8 | 0.8 | 0.8 | 0.8 | 0.8 | 0.8 |  | 0.8 | 0.8 | 0.8 | 0.8 | 0.8 | 0.8 | 0.8
Packaging | TO220 | TO220 | TO220 | TO220 | TO220 | TO220 | TO220 | TO220 |  | TO220 | TO220 | TO220 | TO220 | TO220 | TO220 | TO220 |  | TO220 | TO220 | TO220 | TO220 | TO220 | TO220 | TO220 |  | TO220 | TO220 | TO220 | TO220 | TO220 | TO220 | TO220 |  | TO220 | TO220 | TO220 | TO220 | TO220 | TO220 | TO220 |  | TO220 | TO220 | TO220 | TO220 | TO220 | TO220 | TO220
Cost per unit | 2.82 | 2.82 | 2.82 | 2.82 | 2.82 | 2.82 | 2.82 | 2.82 |  | 2.82 | 2.82 | 2.82 | 2.82 | 2.82 | 2.82 | 2.82 |  | 2.82 | 2.82 | 2.82 | 2.82 | 2.82 | 2.82 | 2.82 |  | 2.82 | 2.82 | 2.82 | 2.82 | 2.82 | 2.82 | 2.82 |  | 2.82 | 2.82 | 2.82 | 2.82 | 2.82 | 2.82 | 2.82 |  | 2.82 | 2.82 | 2.82 | 2.82 | 2.82 | 2.82 | 2.82
Vendor | Ameya | Ameya | Ameya | Ameya | Ameya | Ameya | Ameya | Ameya |  | Ameya | Ameya | Ameya | Ameya | Ameya | Ameya | Ameya |  | Ameya | Ameya | Ameya | Ameya | Ameya | Ameya | Ameya |  | Ameya | Ameya | Ameya | Ameya | Ameya | Ameya | Ameya |  | Ameya | Ameya | Ameya | Ameya | Ameya | Ameya | Ameya |  | Ameya | Ameya | Ameya | Ameya | Ameya | Ameya | Ameya
Rise + Fall (ns) | 87 | 87 | 87 | 87 | 87 | 87 | 87 | 87 |  | 87 | 87 | 87 | 87 | 87 | 87 | 87 |  | 87 | 87 | 87 | 87 | 87 | 87 | 87 |  | 87 | 87 | 87 | 87 | 87 | 87 | 87 |  | 87 | 87 | 87 | 87 | 87 | 87 | 87 |  | 87 | 87 | 87 | 87 | 87 | 87 | 87
Price * Rds product | 7.896 | 7.896 | 7.896 | 7.896 | 7.896 | 7.896 | 7.896 | 7.896 |  | 7.896 | 7.896 | 7.896 | 7.896 | 7.896 | 7.896 | 7.896 |  | 7.896 | 7.896 | 7.896 | 7.896 | 7.896 | 7.896 | 7.896 |  | 7.896 | 7.896 | 7.896 | 7.896 | 7.896 | 7.896 | 7.896 |  | 7.896 | 7.896 | 7.896 | 7.896 | 7.896 | 7.896 | 7.896 |  | 7.896 | 7.896 | 7.896 | 7.896 | 7.896 | 7.896 | 7.896
Count per group | 4 | 4 | 4 | 4 | 4 | 4 | 4 | 4 |  | 4 | 4 | 4 | 4 | 4 | 4 | 4 |  | 4 | 4 | 4 | 4 | 4 | 4 | 4 |  | 4 | 4 | 4 | 4 | 4 | 4 | 4 |  | 4 | 4 | 4 | 4 | 4 | 4 | 4 |  | 4 | 4 | 4 | 4 | 4 | 4 | 4
MOSFET type | FDP150N10A | FDP150N10A | FDP150N10A | FDP150N10A | FDP150N10A | FDP150N10A | FDP150N10A | FDP150N10A |  | FDP150N10A | FDP150N10A | FDP150N10A | FDP150N10A | FDP150N10A | FDP150N10A | FDP150N10A |  | FDP150N10A | FDP150N10A | FDP150N10A | FDP150N10A | FDP150N10A | FDP150N10A | FDP150N10A |  | FDP150N10A | FDP150N10A | FDP150N10A | FDP150N10A | FDP150N10A | FDP150N10A | FDP150N10A |  | FDP150N10A | FDP150N10A | FDP150N10A | FDP150N10A | FDP150N10A | FDP150N10A | FDP150N10A |  | FDP150N10A | FDP150N10A | FDP150N10A | FDP150N10A | FDP150N10A | FDP150N10A | FDP150N10A
RdsON (milli ohms) | 12.5 | 12.5 | 12.5 | 12.5 | 12.5 | 12.5 | 12.5 | 12.5 |  | 12.5 | 12.5 | 12.5 | 12.5 | 12.5 | 12.5 | 12.5 |  | 12.5 | 12.5 | 12.5 | 12.5 | 12.5 | 12.5 | 12.5 |  | 12.5 | 12.5 | 12.5 | 12.5 | 12.5 | 12.5 | 12.5 |  | 12.5 | 12.5 | 12.5 | 12.5 | 12.5 | 12.5 | 12.5 |  | 12.5 | 12.5 | 12.5 | 12.5 | 12.5 | 12.5 | 12.5
Vdss Volts | 100 | 100 | 100 | 100 | 100 | 100 | 100 | 100 |  | 100 | 100 | 100 | 100 | 100 | 100 | 100 |  | 100 | 100 | 100 | 100 | 100 | 100 | 100 |  | 100 | 100 | 100 | 100 | 100 | 100 | 100 |  | 100 | 100 | 100 | 100 | 100 | 100 | 100 |  | 100 | 100 | 100 | 100 | 100 | 100 | 100
Id Amps | 50 | 50 | 50 | 50 | 50 | 50 | 50 | 50 |  | 50 | 50 | 50 | 50 | 50 | 50 | 50 |  | 50 | 50 | 50 | 50 | 50 | 50 | 50 |  | 50 | 50 | 50 | 50 | 50 | 50 | 50 |  | 50 | 50 | 50 | 50 | 50 | 50 | 50 |  | 50 | 50 | 50 | 50 | 50 | 50 | 50
Vgc Gate capacitance pF | 1440 | 1440 | 1440 | 1440 | 1440 | 1440 | 1440 | 1440 |  | 1440 | 1440 | 1440 | 1440 | 1440 | 1440 | 1440 |  | 1440 | 1440 | 1440 | 1440 | 1440 | 1440 | 1440 |  | 1440 | 1440 | 1440 | 1440 | 1440 | 1440 | 1440 |  | 1440 | 1440 | 1440 | 1440 | 1440 | 1440 | 1440 |  | 1440 | 1440 | 1440 | 1440 | 1440 | 1440 | 1440
Td on Turn On delay time ns | 13 | 13 | 13 | 13 | 13 | 13 | 13 | 13 |  | 13 | 13 | 13 | 13 | 13 | 13 | 13 |  | 13 | 13 | 13 | 13 | 13 | 13 | 13 |  | 13 | 13 | 13 | 13 | 13 | 13 | 13 |  | 13 | 13 | 13 | 13 | 13 | 13 | 13 |  | 13 | 13 | 13 | 13 | 13 | 13 | 13
Tr Rise time ns | 16 | 16 | 16 | 16 | 16 | 16 | 16 | 16 |  | 16 | 16 | 16 | 16 | 16 | 16 | 16 |  | 16 | 16 | 16 | 16 | 16 | 16 | 16 |  | 16 | 16 | 16 | 16 | 16 | 16 | 16 |  | 16 | 16 | 16 | 16 | 16 | 16 | 16 |  | 16 | 16 | 16 | 16 | 16 | 16 | 16
Td off Turn Off delay time ns | 21 | 21 | 21 | 21 | 21 | 21 | 21 | 21 |  | 21 | 21 | 21 | 21 | 21 | 21 | 21 |  | 21 | 21 | 21 | 21 | 21 | 21 | 21 |  | 21 | 21 | 21 | 21 | 21 | 21 | 21 |  | 21 | 21 | 21 | 21 | 21 | 21 | 21 |  | 21 | 21 | 21 | 21 | 21 | 21 | 21
Tf Fall time ns | 5 | 5 | 5 | 5 | 5 | 5 | 5 | 5 |  | 5 | 5 | 5 | 5 | 5 | 5 | 5 |  | 5 | 5 | 5 | 5 | 5 | 5 | 5 |  | 5 | 5 | 5 | 5 | 5 | 5 | 5 |  | 5 | 5 | 5 | 5 | 5 | 5 | 5 |  | 5 | 5 | 5 | 5 | 5 | 5 | 5
Vds reverse diode fwd voltage (10A) | 0.8 | 0.8 | 0.8 | 0.8 | 0.8 | 0.8 | 0.8 | 0.8 |  | 0.8 | 0.8 | 0.8 | 0.8 | 0.8 | 0.8 | 0.8 |  | 0.8 | 0.8 | 0.8 | 0.8 | 0.8 | 0.8 | 0.8 |  | 0.8 | 0.8 | 0.8 | 0.8 | 0.8 | 0.8 | 0.8 |  | 0.8 | 0.8 | 0.8 | 0.8 | 0.8 | 0.8 | 0.8 |  | 0.8 | 0.8 | 0.8 | 0.8 | 0.8 | 0.8 | 0.8
Packaging | TO220 | TO220 | TO220 | TO220 | TO220 | TO220 | TO220 | TO220 |  | TO220 | TO220 | TO220 | TO220 | TO220 | TO220 | TO220 |  | TO220 | TO220 | TO220 | TO220 | TO220 | TO220 | TO220 |  | TO220 | TO220 | TO220 | TO220 | TO220 | TO220 | TO220 |  | TO220 | TO220 | TO220 | TO220 | TO220 | TO220 | TO220 |  | TO220 | TO220 | TO220 | TO220 | TO220 | TO220 | TO220
Cost per unit | 0.996 | 0.996 | 0.996 | 0.996 | 0.996 | 0.996 | 0.996 | 0.996 |  | 0.996 | 0.996 | 0.996 | 0.996 | 0.996 | 0.996 | 0.996 |  | 0.996 | 0.996 | 0.996 | 0.996 | 0.996 | 0.996 | 0.996 |  | 0.996 | 0.996 | 0.996 | 0.996 | 0.996 | 0.996 | 0.996 |  | 0.996 | 0.996 | 0.996 | 0.996 | 0.996 | 0.996 | 0.996 |  | 0.996 | 0.996 | 0.996 | 0.996 | 0.996 | 0.996 | 0.996
Vendor | Verical | Verical | Verical | Verical | Verical | Verical | Verical | Verical |  | Verical | Verical | Verical | Verical | Verical | Verical | Verical |  | Verical | Verical | Verical | Verical | Verical | Verical | Verical |  | Verical | Verical | Verical | Verical | Verical | Verical | Verical |  | Verical | Verical | Verical | Verical | Verical | Verical | Verical |  | Verical | Verical | Verical | Verical | Verical | Verical | Verical
Rise + Fall (ns) | 21 | 21 | 21 | 21 | 21 | 21 | 21 | 21 |  | 21 | 21 | 21 | 21 | 21 | 21 | 21 |  | 21 | 21 | 21 | 21 | 21 | 21 | 21 |  | 21 | 21 | 21 | 21 | 21 | 21 | 21 |  | 21 | 21 | 21 | 21 | 21 | 21 | 21 |  | 21 | 21 | 21 | 21 | 21 | 21 | 21
Price * Rds product | 12.45 | 12.45 | 12.45 | 12.45 | 12.45 | 12.45 | 12.45 | 12.45 |  | 12.45 | 12.45 | 12.45 | 12.45 | 12.45 | 12.45 | 12.45 |  | 12.45 | 12.45 | 12.45 | 12.45 | 12.45 | 12.45 | 12.45 |  | 12.45 | 12.45 | 12.45 | 12.45 | 12.45 | 12.45 | 12.45 |  | 12.45 | 12.45 | 12.45 | 12.45 | 12.45 | 12.45 | 12.45 |  | 12.45 | 12.45 | 12.45 | 12.45 | 12.45 | 12.45 | 12.45
Count per group | 12 | 12 | 12 | 12 | 12 | 12 | 12 | 12 |  | 12 | 12 | 12 | 12 | 12 | 12 | 12 |  | 12 | 12 | 12 | 12 | 12 | 12 | 12 |  | 12 | 12 | 12 | 12 | 12 | 12 | 12 |  | 12 | 12 | 12 | 12 | 12 | 12 | 12 |  | 12 | 12 | 12 | 12 | 12 | 12 | 12
MOSFET type – group characteristics | PSMN3R3-80PS | PSMN3R3-80PS | PSMN3R3-80PS | PSMN3R3-80PS | PSMN3R3-80PS | PSMN3R3-80PS | PSMN3R3-80PS | PSMN3R3-80PS |  | PSMN3R3-80PS | PSMN3R3-80PS | PSMN3R3-80PS | PSMN3R3-80PS | PSMN3R3-80PS | PSMN3R3-80PS | PSMN3R3-80PS |  | PSMN3R3-80PS | PSMN3R3-80PS | PSMN3R3-80PS | PSMN3R3-80PS | PSMN3R3-80PS | PSMN3R3-80PS | PSMN3R3-80PS |  | PSMN3R3-80PS | PSMN3R3-80PS | PSMN3R3-80PS | PSMN3R3-80PS | PSMN3R3-80PS | PSMN3R3-80PS | PSMN3R3-80PS |  | PSMN3R3-80PS | PSMN3R3-80PS | PSMN3R3-80PS | PSMN3R3-80PS | PSMN3R3-80PS | PSMN3R3-80PS | PSMN3R3-80PS |  | PSMN3R3-80PS | PSMN3R3-80PS | PSMN3R3-80PS | PSMN3R3-80PS | PSMN3R3-80PS | PSMN3R3-80PS | PSMN3R3-80PS
RdsON (milli ohms) | 0.7 | 0.7 | 0.7 | 0.7 | 0.7 | 0.7 | 0.7 | 0.7 |  | 0.7 | 0.7 | 0.7 | 0.7 | 0.7 | 0.7 | 0.7 |  | 0.7 | 0.7 | 0.7 | 0.7 | 0.7 | 0.7 | 0.7 |  | 0.7 | 0.7 | 0.7 | 0.7 | 0.7 | 0.7 | 0.7 |  | 0.7 | 0.7 | 0.7 | 0.7 | 0.7 | 0.7 | 0.7 |  | 0.7 | 0.7 | 0.7 | 0.7 | 0.7 | 0.7 | 0.7
Vdss Volts | 100 | 100 | 100 | 100 | 100 | 100 | 100 | 100 |  | 100 | 100 | 100 | 100 | 100 | 100 | 100 |  | 100 | 100 | 100 | 100 | 100 | 100 | 100 |  | 100 | 100 | 100 | 100 | 100 | 100 | 100 |  | 100 | 100 | 100 | 100 | 100 | 100 | 100 |  | 100 | 100 | 100 | 100 | 100 | 100 | 100
Id Amps | 480 | 480 | 480 | 480 | 480 | 480 | 480 | 480 |  | 480 | 480 | 480 | 480 | 480 | 480 | 480 |  | 480 | 480 | 480 | 480 | 480 | 480 | 480 |  | 480 | 480 | 480 | 480 | 480 | 480 | 480 |  | 480 | 480 | 480 | 480 | 480 | 480 | 480 |  | 480 | 480 | 480 | 480 | 480 | 480 | 480
Vgc Gate capacitance pF | 39844 | 39844 | 39844 | 39844 | 39844 | 39844 | 39844 | 39844 |  | 39844 | 39844 | 39844 | 39844 | 39844 | 39844 | 39844 |  | 39844 | 39844 | 39844 | 39844 | 39844 | 39844 | 39844 |  | 39844 | 39844 | 39844 | 39844 | 39844 | 39844 | 39844 |  | 39844 | 39844 | 39844 | 39844 | 39844 | 39844 | 39844 |  | 39844 | 39844 | 39844 | 39844 | 39844 | 39844 | 39844
Td on Turn On delay time ns | 41 | 41 | 41 | 41 | 41 | 41 | 41 | 41 |  | 41 | 41 | 41 | 41 | 41 | 41 | 41 |  | 41 | 41 | 41 | 41 | 41 | 41 | 41 |  | 41 | 41 | 41 | 41 | 41 | 41 | 41 |  | 41 | 41 | 41 | 41 | 41 | 41 | 41 |  | 41 | 41 | 41 | 41 | 41 | 41 | 41
Tr Rise time ns | 43 | 43 | 43 | 43 | 43 | 43 | 43 | 43 |  | 43 | 43 | 43 | 43 | 43 | 43 | 43 |  | 43 | 43 | 43 | 43 | 43 | 43 | 43 |  | 43 | 43 | 43 | 43 | 43 | 43 | 43 |  | 43 | 43 | 43 | 43 | 43 | 43 | 43 |  | 43 | 43 | 43 | 43 | 43 | 43 | 43
Td off Turn Off delay time ns | 109 | 109 | 109 | 109 | 109 | 109 | 109 | 109 |  | 109 | 109 | 109 | 109 | 109 | 109 | 109 |  | 109 | 109 | 109 | 109 | 109 | 109 | 109 |  | 109 | 109 | 109 | 109 | 109 | 109 | 109 |  | 109 | 109 | 109 | 109 | 109 | 109 | 109 |  | 109 | 109 | 109 | 109 | 109 | 109 | 109
Tf Fall time ns | 44 | 44 | 44 | 44 | 44 | 44 | 44 | 44 |  | 44 | 44 | 44 | 44 | 44 | 44 | 44 |  | 44 | 44 | 44 | 44 | 44 | 44 | 44 |  | 44 | 44 | 44 | 44 | 44 | 44 | 44 |  | 44 | 44 | 44 | 44 | 44 | 44 | 44 |  | 44 | 44 | 44 | 44 | 44 | 44 | 44
Vds reverse diode fwd voltage (19A) | 0.8 | 0.8 | 0.8 | 0.8 | 0.8 | 0.8 | 0.8 | 0.8 |  | 0.8 | 0.8 | 0.8 | 0.8 | 0.8 | 0.8 | 0.8 |  | 0.8 | 0.8 | 0.8 | 0.8 | 0.8 | 0.8 | 0.8 |  | 0.8 | 0.8 | 0.8 | 0.8 | 0.8 | 0.8 | 0.8 |  | 0.8 | 0.8 | 0.8 | 0.8 | 0.8 | 0.8 | 0.8 |  | 0.8 | 0.8 | 0.8 | 0.8 | 0.8 | 0.8 | 0.8
Packaging | TO220 | TO220 | TO220 | TO220 | TO220 | TO220 | TO220 | TO220 |  | TO220 | TO220 | TO220 | TO220 | TO220 | TO220 | TO220 |  | TO220 | TO220 | TO220 | TO220 | TO220 | TO220 | TO220 |  | TO220 | TO220 | TO220 | TO220 | TO220 | TO220 | TO220 |  | TO220 | TO220 | TO220 | TO220 | TO220 | TO220 | TO220 |  | TO220 | TO220 | TO220 | TO220 | TO220 | TO220 | TO220
Cost per group | 11.28 | 11.28 | 11.28 | 11.28 | 11.28 | 11.28 | 11.28 | 11.28 |  | 11.28 | 11.28 | 11.28 | 11.28 | 11.28 | 11.28 | 11.28 |  | 11.28 | 11.28 | 11.28 | 11.28 | 11.28 | 11.28 | 11.28 |  | 11.28 | 11.28 | 11.28 | 11.28 | 11.28 | 11.28 | 11.28 |  | 11.28 | 11.28 | 11.28 | 11.28 | 11.28 | 11.28 | 11.28 |  | 11.28 | 11.28 | 11.28 | 11.28 | 11.28 | 11.28 | 11.28
MOSFET type – group characteristics | FDP150N10A | FDP150N10A | FDP150N10A | FDP150N10A | FDP150N10A | FDP150N10A | FDP150N10A | FDP150N10A |  | FDP150N10A | FDP150N10A | FDP150N10A | FDP150N10A | FDP150N10A | FDP150N10A | FDP150N10A |  | FDP150N10A | FDP150N10A | FDP150N10A | FDP150N10A | FDP150N10A | FDP150N10A | FDP150N10A |  | FDP150N10A | FDP150N10A | FDP150N10A | FDP150N10A | FDP150N10A | FDP150N10A | FDP150N10A |  | FDP150N10A | FDP150N10A | FDP150N10A | FDP150N10A | FDP150N10A | FDP150N10A | FDP150N10A |  | FDP150N10A | FDP150N10A | FDP150N10A | FDP150N10A | FDP150N10A | FDP150N10A | FDP150N10A
RdsON (milli ohms) | 1.0417 | 1.0417 | 1.0417 | 1.0417 | 1.0417 | 1.0417 | 1.0417 | 1.0417 |  | 1.0417 | 1.0417 | 1.0417 | 1.0417 | 1.0417 | 1.0417 | 1.0417 |  | 1.0417 | 1.0417 | 1.0417 | 1.0417 | 1.0417 | 1.0417 | 1.0417 |  | 1.0417 | 1.0417 | 1.0417 | 1.0417 | 1.0417 | 1.0417 | 1.0417 |  | 1.0417 | 1.0417 | 1.0417 | 1.0417 | 1.0417 | 1.0417 | 1.0417 |  | 1.0417 | 1.0417 | 1.0417 | 1.0417 | 1.0417 | 1.0417 | 1.0417
Vdss Volts | 100 | 100 | 100 | 100 | 100 | 100 | 100 | 100 |  | 100 | 100 | 100 | 100 | 100 | 100 | 100 |  | 100 | 100 | 100 | 100 | 100 | 100 | 100 |  | 100 | 100 | 100 | 100 | 100 | 100 | 100 |  | 100 | 100 | 100 | 100 | 100 | 100 | 100 |  | 100 | 100 | 100 | 100 | 100 | 100 | 100
Id Amps | 600 | 600 | 600 | 600 | 600 | 600 | 600 | 600 |  | 600 | 600 | 600 | 600 | 600 | 600 | 600 |  | 600 | 600 | 600 | 600 | 600 | 600 | 600 |  | 600 | 600 | 600 | 600 | 600 | 600 | 600 |  | 600 | 600 | 600 | 600 | 600 | 600 | 600 |  | 600 | 600 | 600 | 600 | 600 | 600 | 600
Vgc Gate capacitance pF | 17280 | 17280 | 17280 | 17280 | 17280 | 17280 | 17280 | 17280 |  | 17280 | 17280 | 17280 | 17280 | 17280 | 17280 | 17280 |  | 17280 | 17280 | 17280 | 17280 | 17280 | 17280 | 17280 |  | 17280 | 17280 | 17280 | 17280 | 17280 | 17280 | 17280 |  | 17280 | 17280 | 17280 | 17280 | 17280 | 17280 | 17280 |  | 17280 | 17280 | 17280 | 17280 | 17280 | 17280 | 17280
Td on Turn On delay time ns | 13 | 13 | 13 | 13 | 13 | 13 | 13 | 13 |  | 13 | 13 | 13 | 13 | 13 | 13 | 13 |  | 13 | 13 | 13 | 13 | 13 | 13 | 13 |  | 13 | 13 | 13 | 13 | 13 | 13 | 13 |  | 13 | 13 | 13 | 13 | 13 | 13 | 13 |  | 13 | 13 | 13 | 13 | 13 | 13 | 13
Tr Rise time ns | 16 | 16 | 16 | 16 | 16 | 16 | 16 | 16 |  | 16 | 16 | 16 | 16 | 16 | 16 | 16 |  | 16 | 16 | 16 | 16 | 16 | 16 | 16 |  | 16 | 16 | 16 | 16 | 16 | 16 | 16 |  | 16 | 16 | 16 | 16 | 16 | 16 | 16 |  | 16 | 16 | 16 | 16 | 16 | 16 | 16
Td off Turn Off delay time ns | 21 | 21 | 21 | 21 | 21 | 21 | 21 | 21 |  | 21 | 21 | 21 | 21 | 21 | 21 | 21 |  | 21 | 21 | 21 | 21 | 21 | 21 | 21 |  | 21 | 21 | 21 | 21 | 21 | 21 | 21 |  | 21 | 21 | 21 | 21 | 21 | 21 | 21 |  | 21 | 21 | 21 | 21 | 21 | 21 | 21
Tf Fall time ns | 5 | 5 | 5 | 5 | 5 | 5 | 5 | 5 |  | 5 | 5 | 5 | 5 | 5 | 5 | 5 |  | 5 | 5 | 5 | 5 | 5 | 5 | 5 |  | 5 | 5 | 5 | 5 | 5 | 5 | 5 |  | 5 | 5 | 5 | 5 | 5 | 5 | 5 |  | 5 | 5 | 5 | 5 | 5 | 5 | 5
Vds reverse diode fwd voltage (19A) | 0.8 | 0.8 | 0.8 | 0.8 | 0.8 | 0.8 | 0.8 | 0.8 |  | 0.8 | 0.8 | 0.8 | 0.8 | 0.8 | 0.8 | 0.8 |  | 0.8 | 0.8 | 0.8 | 0.8 | 0.8 | 0.8 | 0.8 |  | 0.8 | 0.8 | 0.8 | 0.8 | 0.8 | 0.8 | 0.8 |  | 0.8 | 0.8 | 0.8 | 0.8 | 0.8 | 0.8 | 0.8 |  | 0.8 | 0.8 | 0.8 | 0.8 | 0.8 | 0.8 | 0.8
Packaging | TO220 | TO220 | TO220 | TO220 | TO220 | TO220 | TO220 | TO220 |  | TO220 | TO220 | TO220 | TO220 | TO220 | TO220 | TO220 |  | TO220 | TO220 | TO220 | TO220 | TO220 | TO220 | TO220 |  | TO220 | TO220 | TO220 | TO220 | TO220 | TO220 | TO220 |  | TO220 | TO220 | TO220 | TO220 | TO220 | TO220 | TO220 |  | TO220 | TO220 | TO220 | TO220 | TO220 | TO220 | TO220
Cost per group | 11.952 | 11.952 | 11.952 | 11.952 | 11.952 | 11.952 | 11.952 | 11.952 |  | 11.952 | 11.952 | 11.952 | 11.952 | 11.952 | 11.952 | 11.952 |  | 11.952 | 11.952 | 11.952 | 11.952 | 11.952 | 11.952 | 11.952 |  | 11.952 | 11.952 | 11.952 | 11.952 | 11.952 | 11.952 | 11.952 |  | 11.952 | 11.952 | 11.952 | 11.952 | 11.952 | 11.952 | 11.952 |  | 11.952 | 11.952 | 11.952 | 11.952 | 11.952 | 11.952 | 11.952
Resistive power loss, Q1 | 0.46876 | 0.0010368 | 0.0029034 | 0.0087368 | 0.03207 | 0.1954 | 0.49874 | 0.77874 |  | 0.0021438 | 0.0032638 | 0.0067638 | 0.020764 | 0.11876 | 0.30076 | 0.46876 |  | 0.0019546 | 0.0025146 | 0.0042646 | 0.011265 | 0.060265 | 0.15126 | 0.23526 |  | 0.0014629 | 0.0037029 | 0.010703 | 0.038703 | 0.2347 | 0.5987 | 0.9347 |  | 0.0084351 | 0.0095551 | 0.013055 | 0.027055 | 0.12506 | 0.30706 | 0.47506 |  | 0.0055715 | 0.0078115 | 0.014811 | 0.042811 | 0.23881 | 0.60281 | 0.93881
Resistive power loss, Q2 | 0.69757 | 0.0015428 | 0.0043206 | 0.013001 | 0.047723 | 0.29078 | 0.74217 | 1.1588 |  | 0.0031901 | 0.0048568 | 0.010065 | 0.030898 | 0.17673 | 0.44757 | 0.69757 |  | 0.0029086 | 0.003742 | 0.0063461 | 0.016763 | 0.089679 | 0.2251 | 0.3501 |  | 0.0021769 | 0.0055102 | 0.015927 | 0.057594 | 0.34926 | 0.89093 | 1.3909 |  | 0.012552 | 0.014219 | 0.019427 | 0.040261 | 0.18609 | 0.45693 | 0.70693 |  | 0.0082909 | 0.011624 | 0.022041 | 0.063708 | 0.35537 | 0.89704 | 1.397
Resistive power loss, Q3 | 0.65627 | 0.00045618 | 0.0012775 | 0.0038442 | 0.014111 | 0.085978 | 0.21944 | 0.34264 |  | 0.0030013 | 0.0045693 | 0.0094693 | 0.029069 | 0.16627 | 0.42107 | 0.65627 |  | 0.0074275 | 0.0095555 | 0.016205 | 0.042805 | 0.22901 | 0.57481 | 0.89401 |  | 0.00029257 | 0.00074057 | 0.0021406 | 0.0077406 | 0.046941 | 0.11974 | 0.18694 |  | 0.011809 | 0.013377 | 0.018277 | 0.037877 | 0.17508 | 0.42988 | 0.66508 |  | 0.0011143 | 0.0015623 | 0.0029623 | 0.0085623 | 0.047762 | 0.12056 | 0.18776
Resistive power loss, Q4 | 1.12 | 0.000112 | 0.0028 | 0.0112 | 0.0448 | 0.28 | 0.7168 | 1.12 |  | 0.000112 | 0.0028 | 0.0112 | 0.0448 | 0.28 | 0.7168 | 1.12 |  | 0.000112 | 0.0028 | 0.0112 | 0.0448 | 0.28 | 0.7168 | 1.12 |  | 0.000112 | 0.0028 | 0.0112 | 0.0448 | 0.28 | 0.7168 | 1.12 |  | 0.000112 | 0.0028 | 0.0112 | 0.0448 | 0.28 | 0.7168 | 1.12 |  | 0.000112 | 0.0028 | 0.0112 | 0.0448 | 0.28 | 0.7168 | 1.12
Total resistive loss Q1 to Q4 | 2.9426 | 0.0031478 | 0.011302 | 0.036782 | 0.1387 | 0.85216 | 2.1771 | 3.4002 |  | 0.0084472 | 0.01549 | 0.037498 | 0.12553 | 0.74176 | 1.8862 | 2.9426 |  | 0.012403 | 0.018612 | 0.038016 | 0.11563 | 0.65895 | 1.668 | 2.5994 |  | 0.0040443 | 0.012754 | 0.03997 | 0.14884 | 0.9109 | 2.3262 | 3.6326 |  | 0.032908 | 0.039951 | 0.061959 | 0.14999 | 0.76623 | 1.9107 | 2.9671 |  | 0.015089 | 0.023798 | 0.051015 | 0.15988 | 0.92195 | 2.3372 | 3.6436
Total resistive loss as % of power | 0.5885% | 0.06296% | 0.04521% | 0.07356% | 0.1387% | 0.3409% | 0.5443% | 0.68% |  | 0.1689% | 0.06196% | 0.075% | 0.1255% | 0.2967% | 0.4715% | 0.5885% |  | 0.2481% | 0.07445% | 0.07603% | 0.1156% | 0.2636% | 0.417% | 0.5199% |  | 0.04044% | 0.02551% | 0.03997% | 0.07442% | 0.1822% | 0.2908% | 0.3633% |  | 0.3291% | 0.0799% | 0.06196% | 0.075% | 0.1532% | 0.2388% | 0.2967% |  | 0.07544% | 0.0238% | 0.02551% | 0.03997% | 0.09219% | 0.1461% | 0.1822%
Gate drive capacitor power loss Q2, Q3
Capacitance Power loss Watts | 0.28688 | 0.28688 | 0.28688 | 0.28688 | 0.28688 | 0.28688 | 0.28688 | 0.28688 |  | 0.28688 | 0.28688 | 0.28688 | 0.28688 | 0.28688 | 0.28688 | 0.28688 |  | 0.28688 | 0.28688 | 0.28688 | 0.28688 | 0.28688 | 0.28688 | 0.28688 |  | 0.28688 | 0.28688 | 0.28688 | 0.28688 | 0.28688 | 0.28688 | 0.28688 |  | 0.28688 | 0.28688 | 0.28688 | 0.28688 | 0.28688 | 0.28688 | 0.28688 |  | 0.28688 | 0.28688 | 0.28688 | 0.28688 | 0.28688 | 0.28688 | 0.28688
Power = Vgs^2 * Cgs/Period
Capacitance Power loss Q1 | 0 | 0 | 0 | 0 | 0 | 0 | 0 | 0 |  | 0 | 0 | 0 | 0 | 0 | 0 | 0 |  | 0 | 0 | 0 | 0 | 0 | 0 | 0 |  | 0 | 0 | 0 | 0 | 0 | 0 | 0 |  | 0 | 0 | 0 | 0 | 0 | 0 | 0 |  | 0 | 0 | 0 | 0 | 0 | 0 | 0
Capacitance Power loss Q2 | 0.12442 | 0.12442 | 0.12442 | 0.12442 | 0.12442 | 0.12442 | 0.12442 | 0.12442 |  | 0.12442 | 0.12442 | 0.12442 | 0.12442 | 0.12442 | 0.12442 | 0.12442 |  | 0.12442 | 0.12442 | 0.12442 | 0.12442 | 0.12442 | 0.12442 | 0.12442 |  | 0.12442 | 0.12442 | 0.12442 | 0.12442 | 0.12442 | 0.12442 | 0.12442 |  | 0.12442 | 0.12442 | 0.12442 | 0.12442 | 0.12442 | 0.12442 | 0.12442 |  | 0.12442 | 0.12442 | 0.12442 | 0.12442 | 0.12442 | 0.12442 | 0.12442
Capacitance Power loss Q3 | 0.28688 | 0.28688 | 0.28688 | 0.28688 | 0.28688 | 0.28688 | 0.28688 | 0.28688 |  | 0.28688 | 0.28688 | 0.28688 | 0.28688 | 0.28688 | 0.28688 | 0.28688 |  | 0.28688 | 0.28688 | 0.28688 | 0.28688 | 0.28688 | 0.28688 | 0.28688 |  | 0.28688 | 0.28688 | 0.28688 | 0.28688 | 0.28688 | 0.28688 | 0.28688 |  | 0.28688 | 0.28688 | 0.28688 | 0.28688 | 0.28688 | 0.28688 | 0.28688 |  | 0.28688 | 0.28688 | 0.28688 | 0.28688 | 0.28688 | 0.28688 | 0.28688
Capacitance Power loss Q4 | 0 | 0 | 0 | 0 | 0 | 0 | 0 | 0 |  | 0 | 0 | 0 | 0 | 0 | 0 | 0 |  | 0 | 0 | 0 | 0 | 0 | 0 | 0 |  | 0 | 0 | 0 | 0 | 0 | 0 | 0 |  | 0 | 0 | 0 | 0 | 0 | 0 | 0 |  | 0 | 0 | 0 | 0 | 0 | 0 | 0
Total Capacitance Power loss (W) | 0.41129 | 0.41129 | 0.41129 | 0.41129 | 0.41129 | 0.41129 | 0.41129 | 0.41129 |  | 0.41129 | 0.41129 | 0.41129 | 0.41129 | 0.41129 | 0.41129 | 0.41129 |  | 0.41129 | 0.41129 | 0.41129 | 0.41129 | 0.41129 | 0.41129 | 0.41129 |  | 0.41129 | 0.41129 | 0.41129 | 0.41129 | 0.41129 | 0.41129 | 0.41129 |  | 0.41129 | 0.41129 | 0.41129 | 0.41129 | 0.41129 | 0.41129 | 0.41129 |  | 0.41129 | 0.41129 | 0.41129 | 0.41129 | 0.41129 | 0.41129 | 0.41129
Total Capacitance Power loss as % | 0.08226% | 8.226% | 1.645% | 0.8226% | 0.4113% | 0.1645% | 0.1028% | 0.08226% |  | 8.226% | 1.645% | 0.8226% | 0.4113% | 0.1645% | 0.1028% | 0.08226% |  | 8.226% | 1.645% | 0.8226% | 0.4113% | 0.1645% | 0.1028% | 0.08226% |  | 4.113% | 0.8226% | 0.4113% | 0.2056% | 0.08226% | 0.05141% | 0.04113% |  | 4.113% | 0.8226% | 0.4113% | 0.2056% | 0.08226% | 0.05141% | 0.04113% |  | 2.056% | 0.4113% | 0.2056% | 0.1028% | 0.04113% | 0.02571% | 0.02056%
Gate drive current total (mA) | 47.8128 | 47.8128 | 47.8128 | 47.8128 | 47.8128 | 47.8128 | 47.8128 | 47.8128 |  | 47.8128 | 47.8128 | 47.8128 | 47.8128 | 47.8128 | 47.8128 | 47.8128 |  | 47.8128 | 47.8128 | 47.8128 | 47.8128 | 47.8128 | 47.8128 | 47.8128 |  | 47.8128 | 47.8128 | 47.8128 | 47.8128 | 47.8128 | 47.8128 | 47.8128 |  | 47.8128 | 47.8128 | 47.8128 | 47.8128 | 47.8128 | 47.8128 | 47.8128 |  | 47.8128 | 47.8128 | 47.8128 | 47.8128 | 47.8128 | 47.8128 | 47.8128
On/OFF switching loss Q2, Q3
Switching Power loss Q1 | 0 | 0 | 0 | 0 | 0 | 0 | 0 | 0 |  | 0 | 0 | 0 | 0 | 0 | 0 | 0 |  | 0 | 0 | 0 | 0 | 0 | 0 | 0 |  | 0 | 0 | 0 | 0 | 0 | 0 | 0 |  | 0 | 0 | 0 | 0 | 0 | 0 | 0 |  | 0 | 0 | 0 | 0 | 0 | 0 | 0
Switching Power loss Q2 | 0.59168 | 0.02101 | 0.01309 | 0.025758 | 0.063558 | 0.17696 | 0.29036 | 0.36596 |  | 0.069849 | 0.056649 | 0.040149 | 0.087684 | 0.27668 | 0.46568 | 0.59168 |  | 0.19195 | 0.16555 | 0.13255 | 0.148 | 0.526 | 0.904 | 1.156 |  | 0.038499 | 0.025299 | 0.041105 | 0.10411 | 0.29311 | 0.48211 | 0.60811 |  | 0.286 | 0.2596 | 0.2266 | 0.1606 | 0.47674 | 0.85474 | 1.1067 |  | 0.1606 | 0.1342 | 0.1012 | 0.16442 | 0.54242 | 0.92042 | 1.1724
Switching Power loss Q3 | 0.069693 | 0.004241 | 0.004273 | 0.0070087 | 0.013969 | 0.034849 | 0.055729 | 0.069649 |  | 0.0080892 | 0.0081212 | 0.0081612 | 0.014013 | 0.034893 | 0.055773 | 0.069693 |  | 0.010975 | 0.011007 | 0.011047 | 0.014046 | 0.034926 | 0.055806 | 0.069726 |  | 0.0046258 | 0.0046578 | 0.0070131 | 0.013973 | 0.034853 | 0.055733 | 0.069653 |  | 0.01617 | 0.016202 | 0.016242 | 0.016322 | 0.034986 | 0.055866 | 0.069786 |  | 0.0092437 | 0.0092757 | 0.0093157 | 0.014026 | 0.034906 | 0.055786 | 0.069706
Switching Power loss Q4 | 0 | 0 | 0 | 0 | 0 | 0 | 0 | 0 |  | 0 | 0 | 0 | 0 | 0 | 0 | 0 |  | 0 | 0 | 0 | 0 | 0 | 0 | 0 |  | 0 | 0 | 0 | 0 | 0 | 0 | 0 |  | 0 | 0 | 0 | 0 | 0 | 0 | 0 |  | 0 | 0 | 0 | 0 | 0 | 0 | 0
Total Switching Power loss (W) | 0.66138 | 0.025251 | 0.017363 | 0.032766 | 0.077526 | 0.21181 | 0.34609 | 0.43561 |  | 0.077938 | 0.06477 | 0.04831 | 0.1017 | 0.31158 | 0.52146 | 0.66138 |  | 0.20292 | 0.17655 | 0.14359 | 0.16205 | 0.56093 | 0.95981 | 1.2257 |  | 0.043125 | 0.029957 | 0.048118 | 0.11808 | 0.32796 | 0.53784 | 0.67776 |  | 0.30217 | 0.2758 | 0.24284 | 0.17692 | 0.51172 | 0.9106 | 1.1765 |  | 0.16984 | 0.14347 | 0.11051 | 0.17845 | 0.57733 | 0.97621 | 1.2421
Total Switching Power loss as % | 0.1323% | 0.505% | 0.06945% | 0.06553% | 0.07753% | 0.08472% | 0.08652% | 0.08712% |  | 1.559% | 0.2591% | 0.09662% | 0.1017% | 0.1246% | 0.1304% | 0.1323% |  | 4.058% | 0.7062% | 0.2872% | 0.162% | 0.2244% | 0.24% | 0.2451% |  | 0.4313% | 0.05991% | 0.04812% | 0.05904% | 0.06559% | 0.06723% | 0.06778% |  | 3.022% | 0.5516% | 0.2428% | 0.08846% | 0.1023% | 0.1138% | 0.1177% |  | 0.8492% | 0.1435% | 0.05526% | 0.04461% | 0.05773% | 0.06101% | 0.06211%
Total dissipation in Q1 | 0.46876 | 0.0010368 | 0.0029034 | 0.0087368 | 0.03207 | 0.1954 | 0.49874 | 0.77874 | Q1 | 0.0021438 | 0.0032638 | 0.0067638 | 0.020764 | 0.11876 | 0.30076 | 0.46876 | Q1 | 0.0019546 | 0.0025146 | 0.0042646 | 0.011265 | 0.060265 | 0.15126 | 0.23526 | Q1 | 0.0014629 | 0.0037029 | 0.010703 | 0.038703 | 0.2347 | 0.5987 | 0.9347 | Q1 | 0.0084351 | 0.0095551 | 0.013055 | 0.027055 | 0.12506 | 0.30706 | 0.47506 | Q1 | 0.0055715 | 0.0078115 | 0.014811 | 0.042811 | 0.23881 | 0.60281 | 0.93881
Total dissipation in Q2 | 1.4137 | 0.14697 | 0.14183 | 0.16317 | 0.2357 | 0.59215 | 1.1569 | 1.6492 | Q2 | 0.19746 | 0.18592 | 0.17463 | 0.243 | 0.57783 | 1.0377 | 1.4137 | Q2 | 0.31927 | 0.2937 | 0.26331 | 0.28918 | 0.74009 | 1.2535 | 1.6305 | Q2 | 0.16509 | 0.15523 | 0.18145 | 0.28611 | 0.76678 | 1.4974 | 2.1234 | Q2 | 0.42296 | 0.39823 | 0.37044 | 0.32527 | 0.78725 | 1.4361 | 1.9381 | Q2 | 0.2933 | 0.27024 | 0.24765 | 0.35254 | 1.0222 | 1.9419 | 2.6939
Total dissipation in Q3 | 1.0128 | 0.29157 | 0.29243 | 0.29773 | 0.31496 | 0.4077 | 0.56205 | 0.69917 | Q3 | 0.29797 | 0.29957 | 0.30451 | 0.32996 | 0.48804 | 0.76372 | 1.0128 |  | 0.30528 | 0.30744 | 0.31413 | 0.34373 | 0.55081 | 0.91749 | 1.2506 |  | 0.2918 | 0.29228 | 0.29603 | 0.30859 | 0.36867 | 0.46235 | 0.54347 |  | 0.31486 | 0.31646 | 0.3214 | 0.34108 | 0.49694 | 0.77262 | 1.0217 |  | 0.29723 | 0.29771 | 0.29915 | 0.30947 | 0.36955 | 0.46323 | 0.54435
Total dissipation in Q4 | 1.12 | 0.000112 | 0.0028 | 0.0112 | 0.0448 | 0.28 | 0.7168 | 1.12 | Q4 | 0.000112 | 0.0028 | 0.0112 | 0.0448 | 0.28 | 0.7168 | 1.12 |  | 0.000112 | 0.0028 | 0.0112 | 0.0448 | 0.28 | 0.7168 | 1.12 |  | 0.000112 | 0.0028 | 0.0112 | 0.0448 | 0.28 | 0.7168 | 1.12 |  | 0.000112 | 0.0028 | 0.0112 | 0.0448 | 0.28 | 0.7168 | 1.12 |  | 0.000112 | 0.0028 | 0.0112 | 0.0448 | 0.28 | 0.7168 | 1.12
Total dissipation in Q1 to Q4 | 1.8824 | 0.14801 | 0.14473 | 0.17191 | 0.26777 | 0.78756 | 1.6557 | 2.4279 |  | 0.1996 | 0.18919 | 0.18139 | 0.26376 | 0.6966 | 1.3384 | 1.8824 |  | 0.32123 | 0.29622 | 0.26757 | 0.30044 | 0.80036 | 1.4048 | 1.8658 |  | 0.16656 | 0.15893 | 0.19215 | 0.32482 | 1.0015 | 2.0962 | 3.0582 |  | 0.4314 | 0.40779 | 0.38349 | 0.35233 | 0.9123 | 1.7431 | 2.4131 |  | 0.29888 | 0.27805 | 0.26247 | 0.39536 | 1.261 | 2.5447 | 3.6327
Total dissipation in Q1 to Q4 as % | 0.3765% | 2.96% | 0.5789% | 0.3438% | 0.2678% | 0.315% | 0.4139% | 0.4856% |  | 3.992% | 0.7567% | 0.3628% | 0.2638% | 0.2786% | 0.3346% | 0.3765% |  | 6.425% | 1.185% | 0.5351% | 0.3004% | 0.3201% | 0.3512% | 0.3732% |  | 1.666% | 0.3179% | 0.1922% | 0.1624% | 0.2003% | 0.262% | 0.3058% |  | 4.314% | 0.8156% | 0.3835% | 0.1762% | 0.1825% | 0.2179% | 0.2413% |  | 1.494% | 0.278% | 0.1312% | 0.09884% | 0.1261% | 0.159% | 0.1816%
Capacitor section
Target max Panel ripple voltage | 0.5 | 0.5 | 0.5 | 0.5 | 0.5 | 0.5 | 0.5 | 0.5 |  | 0.5 | 0.5 | 0.5 | 0.5 | 0.5 | 0.5 | 0.5 |  | 0.5 | 0.5 | 0.5 | 0.5 | 0.5 | 0.5 | 0.5 |  | 0.5 | 0.5 | 0.5 | 0.5 | 0.5 | 0.5 | 0.5 |  | 0.5 | 0.5 | 0.5 | 0.5 | 0.5 | 0.5 | 0.5 |  | 0.5 | 0.5 | 0.5 | 0.5 | 0.5 | 0.5 | 0.5
Target max Battery ripple voltage | 0.1 | 0.1 | 0.1 | 0.1 | 0.1 | 0.1 | 0.1 | 0.1 |  | 0.1 | 0.1 | 0.1 | 0.1 | 0.1 | 0.1 | 0.1 |  | 0.1 | 0.1 | 0.1 | 0.1 | 0.1 | 0.1 | 0.1 |  | 0.1 | 0.1 | 0.1 | 0.1 | 0.1 | 0.1 | 0.1 |  | 0.1 | 0.1 | 0.1 | 0.1 | 0.1 | 0.1 | 0.1 |  | 0.1 | 0.1 | 0.1 | 0.1 | 0.1 | 0.1 | 0.1
ESR of C1 (milli Ohms) | 5 | 5 | 5 | 5 | 5 | 5 | 5 | 5 |  | 5 | 5 | 5 | 5 | 5 | 5 | 5 |  | 5 | 5 | 5 | 5 | 5 | 5 | 5 |  | 5 | 5 | 5 | 5 | 5 | 5 | 5 |  | 5 | 5 | 5 | 5 | 5 | 5 | 5 |  | 5 | 5 | 5 | 5 | 5 | 5 | 5
ESR of C2 (milli Ohms) | 10 | 10 | 10 | 10 | 10 | 10 | 10 | 10 |  | 10 | 10 | 10 | 10 | 10 | 10 | 10 |  | 10 | 10 | 10 | 10 | 10 | 10 | 10 |  | 10 | 10 | 10 | 10 | 10 | 10 | 10 |  | 10 | 10 | 10 | 10 | 10 | 10 | 10 |  | 10 | 10 | 10 | 10 | 10 | 10 | 10
C1 capacitor sizing
Charge added to C1 with Q2 OFF (micro Coulombs) | 194.4444 | 1.6975 | 8.4877 | 16.9753 | 33.9506 | 84.8765 | 135.8025 | 169.7531 |  | 1.9444 | 9.7222 | 19.4444 | 38.8889 | 97.2222 | 155.5556 | 194.4444 |  | 1.3194 | 6.5972 | 13.1944 | 26.3889 | 65.9722 | 105.5556 | 131.9444 |  | 1.1111 | 5.5556 | 11.1111 | 22.2222 | 55.5556 | 88.8889 | 111.1111 |  | 1.9444 | 9.7222 | 19.4444 | 38.8889 | 97.2222 | 155.5556 | 194.4444 |  | 1.1111 | 5.5556 | 11.1111 | 22.2222 | 55.5556 | 88.8889 | 111.1111
Charge withdrawn from C1 with Q2 ON (micro Coulombs) | 194.4444 | 1.6975 | 8.4877 | 16.9753 | 33.9506 | 84.8765 | 135.8025 | 169.7531 |  | 1.9444 | 9.7222 | 19.4444 | 38.8889 | 97.2222 | 155.5556 | 194.4444 |  | 1.3194 | 6.5972 | 13.1944 | 26.3889 | 65.9722 | 105.5556 | 131.9444 |  | 1.1111 | 5.5556 | 11.1111 | 22.2222 | 55.5556 | 88.8889 | 111.1111 |  | 1.9444 | 9.7222 | 19.4444 | 38.8889 | 97.2222 | 155.5556 | 194.4444 |  | 1.1111 | 5.5556 | 11.1111 | 22.2222 | 55.5556 | 88.8889 | 111.1111
C1 Capacitance required (micro Farads) | 390 | 10 | 20 | 40 | 70 | 170 | 280 | 340 |  | 10 | 20 | 40 | 80 | 200 | 320 | 390 |  | 10 | 20 | 30 | 60 | 140 | 220 | 270 |  | 10 | 20 | 30 | 50 | 120 | 180 | 230 |  | 10 | 20 | 40 | 80 | 200 | 320 | 390 |  | 10 | 20 | 30 | 50 | 120 | 180 | 230
C1 capacitance selected | 800 | 800 | 800 | 800 | 800 | 800 | 800 | 800 |  | 800 | 800 | 800 | 800 | 800 | 800 | 800 |  | 800 | 800 | 800 | 800 | 800 | 800 | 800 |  | 800 | 800 | 800 | 800 | 800 | 800 | 800 |  | 800 | 800 | 800 | 800 | 800 | 800 | 800 |  | 800 | 800 | 800 | 800 | 800 | 800 | 800
Voltage ripple at panel | 0.24306 | 0.0021219 | 0.01061 | 0.021219 | 0.042438 | 0.1061 | 0.16975 | 0.21219 |  | 0.0024306 | 0.012153 | 0.024306 | 0.048611 | 0.12153 | 0.19444 | 0.24306 |  | 0.0016493 | 0.0082465 | 0.016493 | 0.032986 | 0.082465 | 0.13194 | 0.16493 |  | 0.0013889 | 0.0069444 | 0.013889 | 0.027778 | 0.069444 | 0.11111 | 0.13889 |  | 0.0024306 | 0.012153 | 0.024306 | 0.048611 | 0.12153 | 0.19444 | 0.24306 |  | 0.0013889 | 0.0069444 | 0.013889 | 0.027778 | 0.069444 | 0.11111 | 0.13889
Resistive power loss during charge phase | 0.81019 | 0.00011788 | 0.0029471 | 0.011788 | 0.047154 | 0.29471 | 0.75446 | 1.1788 |  | 8.1019e-05 | 0.0020255 | 0.0081019 | 0.032407 | 0.20255 | 0.51852 | 0.81019 |  | 2.7488e-05 | 0.00068721 | 0.0027488 | 0.010995 | 0.068721 | 0.17593 | 0.27488 |  | 9.2593e-05 | 0.0023148 | 0.0092593 | 0.037037 | 0.23148 | 0.59259 | 0.92593 |  | 8.1019e-05 | 0.0020255 | 0.0081019 | 0.032407 | 0.20255 | 0.51852 | 0.81019 |  | 9.2593e-05 | 0.0023148 | 0.0092593 | 0.037037 | 0.23148 | 0.59259 | 0.92593
Resistive power loss during discharge phase | 1.1343 | 5.1869e-05 | 0.0012967 | 0.0051869 | 0.020748 | 0.12967 | 0.33196 | 0.51869 |  | 0.00011343 | 0.0028356 | 0.011343 | 0.04537 | 0.28356 | 0.72593 | 1.1343 |  | 0.00010446 | 0.0026114 | 0.010446 | 0.041782 | 0.26114 | 0.66852 | 1.0446 |  | 1.8519e-05 | 0.00046296 | 0.0018519 | 0.0074074 | 0.046296 | 0.11852 | 0.18519 |  | 0.00011343 | 0.0028356 | 0.011343 | 0.04537 | 0.28356 | 0.72593 | 1.1343 |  | 1.8519e-05 | 0.00046296 | 0.0018519 | 0.0074074 | 0.046296 | 0.11852 | 0.18519
Total resistive power loss | 1.9444 | 0.00016975 | 0.0042438 | 0.016975 | 0.067901 | 0.42438 | 1.0864 | 1.6975 |  | 0.00019444 | 0.0048611 | 0.019444 | 0.077778 | 0.48611 | 1.2444 | 1.9444 |  | 0.00013194 | 0.0032986 | 0.013194 | 0.052778 | 0.32986 | 0.84444 | 1.3194 |  | 0.00011111 | 0.0027778 | 0.011111 | 0.044444 | 0.27778 | 0.71111 | 1.1111 |  | 0.00019444 | 0.0048611 | 0.019444 | 0.077778 | 0.48611 | 1.2444 | 1.9444 |  | 0.00011111 | 0.0027778 | 0.011111 | 0.044444 | 0.27778 | 0.71111 | 1.1111
Calculation of RMS C1 current | 19.7961 | 1.1849 | 1.4895 | 2.1829 | 3.8666 | 9.2869 | 14.787 | 18.4628 |  | 1.7421 | 1.992 | 2.6239 | 4.3071 | 10.0109 | 15.8709 | 19.7961 |  | 1.6689 | 1.849 | 2.3233 | 3.6489 | 8.2904 | 13.1014 | 16.3294 |  | 1.4067 | 1.5849 | 2.0442 | 3.2932 | 7.5837 | 12.0074 | 14.9726 |  | 3.4673 | 3.5994 | 3.984 | 5.2478 | 10.4502 | 16.1515 | 20.0218 |  | 2.8015 | 2.8951 | 3.1699 | 4.0884 | 7.9612 | 12.2494 | 15.1673
C1 Resistive power loss based on RMS current | 1.9594 | 0.0070197 | 0.011094 | 0.023825 | 0.074751 | 0.43123 | 1.0933 | 1.7044 |  | 0.015174 | 0.01984 | 0.034424 | 0.092757 | 0.50109 | 1.2594 | 1.9594 |  | 0.013927 | 0.017093 | 0.026989 | 0.066572 | 0.34366 | 0.85824 | 1.3332 |  | 0.0098935 | 0.01256 | 0.020894 | 0.054227 | 0.28756 | 0.72089 | 1.1209 |  | 0.060112 | 0.064778 | 0.079362 | 0.1377 | 0.54603 | 1.3044 | 2.0044 |  | 0.039241 | 0.041907 | 0.050241 | 0.083574 | 0.31691 | 0.75024 | 1.1502
C1 Resistive power loss as percentage of total | 0.3919% | 0.1404% | 0.04438% | 0.04765% | 0.07475% | 0.1725% | 0.2733% | 0.3409% |  | 0.3035% | 0.07936% | 0.06885% | 0.09276% | 0.2004% | 0.3149% | 0.3919% |  | 0.2785% | 0.06837% | 0.05398% | 0.06657% | 0.1375% | 0.2146% | 0.2666% |  | 0.09894% | 0.02512% | 0.02089% | 0.02711% | 0.05751% | 0.09011% | 0.1121% |  | 0.6011% | 0.1296% | 0.07936% | 0.06885% | 0.1092% | 0.163% | 0.2004% |  | 0.1962% | 0.04191% | 0.02512% | 0.02089% | 0.03169% | 0.04689% | 0.05751%
C2 capacitor sizing
Charge added to C2 with Q2 ON (micro Coulombs) | 23.2219 | 12.1638 | 12.1638 | 12.1638 | 12.1638 | 12.1638 | 12.1638 | 12.1638 |  | 23.2219 | 23.2219 | 23.2219 | 23.2219 | 23.2219 | 23.2219 | 23.2219 |  | 31.5154 | 31.5154 | 31.5154 | 31.5154 | 31.5154 | 31.5154 | 31.5154 |  | 13.2696 | 13.2696 | 13.2696 | 13.2696 | 13.2696 | 13.2696 | 13.2696 |  | 46.4437 | 46.4437 | 46.4437 | 46.4437 | 46.4437 | 46.4437 | 46.4437 |  | 26.5393 | 26.5393 | 26.5393 | 26.5393 | 26.5393 | 26.5393 | 26.5393
Charge withdrawn from C2 with Q2 OFF (micro Coulombs) | 23.2219 | 12.1638 | 12.1638 | 12.1638 | 12.1638 | 12.1638 | 12.1638 | 12.1638 |  | 23.2219 | 23.2219 | 23.2219 | 23.2219 | 23.2219 | 23.2219 | 23.2219 |  | 31.5154 | 31.5154 | 31.5154 | 31.5154 | 31.5154 | 31.5154 | 31.5154 |  | 13.2696 | 13.2696 | 13.2696 | 13.2696 | 13.2696 | 13.2696 | 13.2696 |  | 46.4437 | 46.4437 | 46.4437 | 46.4437 | 46.4437 | 46.4437 | 46.4437 |  | 26.5393 | 26.5393 | 26.5393 | 26.5393 | 26.5393 | 26.5393 | 26.5393
C2 Capacitance required (micro Farads) | 240 | 130 | 130 | 130 | 130 | 130 | 130 | 130 |  | 240 | 240 | 240 | 240 | 240 | 240 | 240 |  | 320 | 320 | 320 | 320 | 320 | 320 | 320 |  | 140 | 140 | 140 | 140 | 140 | 140 | 140 |  | 470 | 470 | 470 | 470 | 470 | 470 | 470 |  | 270 | 270 | 270 | 270 | 270 | 270 | 270
C2 capacitance selected | 400 | 400 | 400 | 400 | 400 | 400 | 400 | 400 |  | 400 | 400 | 400 | 400 | 400 | 400 | 400 |  | 400 | 400 | 400 | 400 | 400 | 400 | 400 |  | 400 | 400 | 400 | 400 | 400 | 400 | 400 |  | 400 | 400 | 400 | 400 | 400 | 400 | 400 |  | 400 | 400 | 400 | 400 | 400 | 400 | 400
Voltage ripple at battery/ load | 0.058055 | 0.03041 | 0.03041 | 0.03041 | 0.03041 | 0.03041 | 0.03041 | 0.03041 |  | 0.058055 | 0.058055 | 0.058055 | 0.058055 | 0.058055 | 0.058055 | 0.058055 |  | 0.078788 | 0.078788 | 0.078788 | 0.078788 | 0.078788 | 0.078788 | 0.078788 |  | 0.033174 | 0.033174 | 0.033174 | 0.033174 | 0.033174 | 0.033174 | 0.033174 |  | 0.11611 | 0.11611 | 0.11611 | 0.11611 | 0.11611 | 0.11611 | 0.11611 |  | 0.066348 | 0.066348 | 0.066348 | 0.066348 | 0.066348 | 0.066348 | 0.066348
Calculation of RMS C2 current | 2.6814 | 1.4046 | 1.4046 | 1.4046 | 1.4046 | 1.4046 | 1.4046 | 1.4046 |  | 2.6814 | 2.6814 | 2.6814 | 2.6814 | 2.6814 | 2.6814 | 2.6814 |  | 3.6391 | 3.6391 | 3.6391 | 3.6391 | 3.6391 | 3.6391 | 3.6391 |  | 1.5322 | 1.5322 | 1.5322 | 1.5322 | 1.5322 | 1.5322 | 1.5322 |  | 5.3629 | 5.3629 | 5.3629 | 5.3629 | 5.3629 | 5.3629 | 5.3629 |  | 3.0645 | 3.0645 | 3.0645 | 3.0645 | 3.0645 | 3.0645 | 3.0645
C2 Resistive power loss based on RMS current | 0.071901 | 0.019728 | 0.019728 | 0.019728 | 0.019728 | 0.019728 | 0.019728 | 0.019728 |  | 0.071901 | 0.071901 | 0.071901 | 0.071901 | 0.071901 | 0.071901 | 0.071901 |  | 0.13243 | 0.13243 | 0.13243 | 0.13243 | 0.13243 | 0.13243 | 0.13243 |  | 0.023478 | 0.023478 | 0.023478 | 0.023478 | 0.023478 | 0.023478 | 0.023478 |  | 0.2876 | 0.2876 | 0.2876 | 0.2876 | 0.2876 | 0.2876 | 0.2876 |  | 0.093911 | 0.093911 | 0.093911 | 0.093911 | 0.093911 | 0.093911 | 0.093911
C2 Resistive power loss as percentage of total | 0.01438% | 0.3946% | 0.07891% | 0.03946% | 0.01973% | 0.007891% | 0.004932% | 0.003946% |  | 1.438% | 0.2876% | 0.1438% | 0.0719% | 0.02876% | 0.01798% | 0.01438% |  | 2.649% | 0.5297% | 0.2649% | 0.1324% | 0.05297% | 0.03311% | 0.02649% |  | 0.2348% | 0.04696% | 0.02348% | 0.01174% | 0.004696% | 0.002935% | 0.002348% |  | 2.876% | 0.5752% | 0.2876% | 0.1438% | 0.05752% | 0.03595% | 0.02876% |  | 0.4696% | 0.09391% | 0.04696% | 0.02348% | 0.009391% | 0.005869% | 0.004696%
Total C1 + C2 resistive power loss | 2.0313 | 0.026748 | 0.030822 | 0.043553 | 0.094479 | 0.45096 | 1.113 | 1.7241 |  | 0.087074 | 0.091741 | 0.10632 | 0.16466 | 0.57299 | 1.3313 | 2.0313 |  | 0.14636 | 0.14952 | 0.15942 | 0.199 | 0.47609 | 0.99067 | 1.4657 |  | 0.033371 | 0.036038 | 0.044371 | 0.077705 | 0.31104 | 0.74437 | 1.1444 |  | 0.34771 | 0.35238 | 0.36696 | 0.4253 | 0.83363 | 1.592 | 2.292 |  | 0.13315 | 0.13582 | 0.14415 | 0.17749 | 0.41082 | 0.84415 | 1.2442
Total C1 + C2 resistive power loss as percentage | 0.4063% | 0.535% | 0.1233% | 0.08711% | 0.09448% | 0.1804% | 0.2782% | 0.3448% |  | 1.741% | 0.367% | 0.2126% | 0.1647% | 0.2292% | 0.3328% | 0.4063% |  | 2.927% | 0.5981% | 0.3188% | 0.199% | 0.1904% | 0.2477% | 0.2931% |  | 0.3337% | 0.07208% | 0.04437% | 0.03885% | 0.06221% | 0.09305% | 0.1144% |  | 3.477% | 0.7048% | 0.367% | 0.2126% | 0.1667% | 0.199% | 0.2292% |  | 0.6658% | 0.1358% | 0.07208% | 0.04437% | 0.04108% | 0.05276% | 0.06221%
Summary section
Panel voltage | 30 | 18 | 18 | 18 | 18 | 18 | 18 | 18 | PV | 30 | 30 | 30 | 30 | 30 | 30 | 30 | PV | 60 | 60 | 60 | 60 | 60 | 60 | 60 | PV | 30 | 30 | 30 | 30 | 30 | 30 | 30 | PV | 60 | 60 | 60 | 60 | 60 | 60 | 60 | PV | 60 | 60 | 60 | 60 | 60 | 60 | 60
Battery voltage | 12.5 | 12.5 | 12.5 | 12.5 | 12.5 | 12.5 | 12.5 | 12.5 | BV | 12.5 | 12.5 | 12.5 | 12.5 | 12.5 | 12.5 | 12.5 | BV | 12.5 | 12.5 | 12.5 | 12.5 | 12.5 | 12.5 | 12.5 | BV | 25 | 25 | 25 | 25 | 25 | 25 | 25 | BV | 25 | 25 | 25 | 25 | 25 | 25 | 25 | BV | 50 | 50 | 50 | 50 | 50 | 50 | 50
Output current | 40 | 0.4 | 2 | 4 | 8 | 20 | 32 | 40 | I | 0.4 | 2 | 4 | 8 | 20 | 32 | 40 | I | 0.4 | 2 | 4 | 8 | 20 | 32 | 40 | I | 0.4 | 2 | 4 | 8 | 20 | 32 | 40 | I | 0.4 | 2 | 4 | 8 | 20 | 32 | 40 | I | 0.4 | 2 | 4 | 8 | 20 | 32 | 40
Output power | 500 | 5 | 25 | 50 | 100 | 250 | 400 | 500 | W | 5 | 25 | 50 | 100 | 250 | 400 | 500 | W | 5 | 25 | 50 | 100 | 250 | 400 | 500 | W | 10 | 50 | 100 | 200 | 500 | 800 | 1000 | W | 10 | 50 | 100 | 200 | 500 | 800 | 1000 | W | 20 | 100 | 200 | 400 | 1000 | 1600 | 2000
Total power losses – Inductor | 6.834 | 1.3457 | 1.3498 | 1.3626 | 1.4139 | 1.7731 | 2.4401 | 3.0558 | I | 5.1239 | 5.128 | 5.1408 | 5.1921 | 5.5513 | 6.2183 | 6.834 | I | 10.9688 | 10.9729 | 10.9857 | 11.037 | 11.3962 | 12.0632 | 12.6789 | I | 1.5897 | 1.5938 | 1.6066 | 1.6579 | 2.0171 | 2.6841 | 3.2998 | I | 21.9276 | 21.9317 | 21.9445 | 21.9958 | 22.355 | 23.022 | 23.6377 | I | 6.7075 | 6.7116 | 6.7245 | 6.7758 | 7.1349 | 7.8019 | 8.4176
Total power losses – MOSFETs | 1.8824 | 0.14801 | 0.14473 | 0.17191 | 0.26777 | 0.78756 | 1.6557 | 2.4279 | M | 0.1996 | 0.18919 | 0.18139 | 0.26376 | 0.6966 | 1.3384 | 1.8824 | M | 0.32123 | 0.29622 | 0.26757 | 0.30044 | 0.80036 | 1.4048 | 1.8658 | M | 0.16656 | 0.15893 | 0.19215 | 0.32482 | 1.0015 | 2.0962 | 3.0582 | M | 0.4314 | 0.40779 | 0.38349 | 0.35233 | 0.9123 | 1.7431 | 2.4131 | M | 0.29888 | 0.27805 | 0.26247 | 0.39536 | 1.261 | 2.5447 | 3.6327
Total power losses – Capacitors | 2.0313 | 0.026748 | 0.030822 | 0.043553 | 0.094479 | 0.45096 | 1.113 | 1.7241 | C | 0.087074 | 0.091741 | 0.10632 | 0.16466 | 0.57299 | 1.3313 | 2.0313 | C | 0.14636 | 0.14952 | 0.15942 | 0.199 | 0.47609 | 0.99067 | 1.4657 | C | 0.033371 | 0.036038 | 0.044371 | 0.077705 | 0.31104 | 0.74437 | 1.1444 | C | 0.34771 | 0.35238 | 0.36696 | 0.4253 | 0.83363 | 1.592 | 2.292 | C | 0.13315 | 0.13582 | 0.14415 | 0.17749 | 0.41082 | 0.84415 | 1.2442
Total power losses | 10.7477 | 1.5205 | 1.5254 | 1.5781 | 1.7762 | 3.0116 | 5.2088 | 7.2078 | T | 5.4106 | 5.4089 | 5.4285 | 5.6206 | 6.8209 | 8.8881 | 10.7477 | T | 11.4364 | 11.4186 | 11.4127 | 11.5365 | 12.6726 | 14.4586 | 16.0103 | T | 1.7896 | 1.7888 | 1.8431 | 2.0605 | 3.3296 | 5.5246 | 7.5023 | T | 22.7067 | 22.6918 | 22.695 | 22.7734 | 24.1009 | 26.3571 | 28.3428 | T | 7.1396 | 7.1255 | 7.1311 | 7.3486 | 8.8068 | 11.1908 | 13.2945
Total power loss as % of output | 2.15% | 30.41% | 6.101% | 3.156% | 1.776% | 1.205% | 1.302% | 1.442% |  | 108.2% | 21.64% | 10.86% | 5.621% | 2.728% | 2.222% | 2.15% |  | 228.7% | 45.67% | 22.83% | 11.54% | 5.069% | 3.615% | 3.202% |  | 17.9% | 3.578% | 1.843% | 1.03% | 0.6659% | 0.6906% | 0.7502% |  | 227.1% | 45.38% | 22.69% | 11.39% | 4.82% | 3.295% | 2.834% |  | 35.7% | 7.125% | 3.566% | 1.837% | 0.8807% | 0.6994% | 0.6647%
Total efficiency | 97.85% | 69.59% | 93.9% | 96.84% | 98.22% | 98.8% | 98.7% | 98.56% |  | -8.211% | 78.36% | 89.14% | 94.38% | 97.27% | 97.78% | 97.85% |  | -128.7% | 54.33% | 77.17% | 88.46% | 94.93% | 96.39% | 96.8% |  | 82.1% | 96.42% | 98.16% | 98.97% | 99.33% | 99.31% | 99.25% |  | -127.1% | 54.62% | 77.31% | 88.61% | 95.18% | 96.71% | 97.17% |  | 64.3% | 92.87% | 96.43% | 98.16% | 99.12% | 99.3% | 99.34%
Tabulation |  | T-130-26 | PSMN3R3-80PS |  | FDP150N10A
Panel voltage |  | 18 | 30 | 60 | 30 | 60 | 60 |  |  | 30 | [7 empty] | 60 | [7 empty] | 30 | [7 empty] | 60 | [7 empty] | 60
Battery voltage |  | 12.5 | 12.5 | 12.5 | 25 | 25 | 50 |  |  | 12.5 | [7 empty] | 12.5 | [7 empty] | 25 | [7 empty] | 25 | [7 empty] | 50
Load current
% Amps |  | Efficiency | Efficiency | Efficiency | Efficiency | Efficiency | Efficiency |  |  | Efficiency | [7 empty] | Efficiency | [7 empty] | Efficiency | [7 empty] | Efficiency | [7 empty] | Efficiency
1% .4 |  | 69.59% | -8.211% | -128.7% | 82.1% | -127.1% | 64.3% |  |  | -8.211% | [7 empty] | -128.7% | [7 empty] | 82.1% | [7 empty] | -127.1% | [7 empty] | 64.3%
5% 2 |  | 93.9% | 78.36% | 54.33% | 96.42% | 54.62% | 92.87% |  |  | 78.36% | [7 empty] | 54.33% | [7 empty] | 96.42% | [7 empty] | 54.62% | [7 empty] | 92.87%
10% 4 |  | 96.84% | 89.14% | 77.17% | 98.16% | 77.31% | 96.43% |  |  | 89.14% | [7 empty] | 77.17% | [7 empty] | 98.16% | [7 empty] | 77.31% | [7 empty] | 96.43%
20% 8 |  | 98.22% | 94.38% | 88.46% | 98.97% | 88.61% | 98.16% |  |  | 94.38% | [7 empty] | 88.46% | [7 empty] | 98.97% | [7 empty] | 88.61% | [7 empty] | 98.16%
50% 20 |  | 98.8% | 97.27% | 94.93% | 99.33% | 95.18% | 99.12% |  |  | 97.27% | [7 empty] | 94.93% | [7 empty] | 99.33% | [7 empty] | 95.18% | [7 empty] | 99.12%
80% 32 |  | 98.7% | 97.78% | 96.39% | 99.31% | 96.71% | 99.3% |  |  | 97.78% | [7 empty] | 96.39% | [7 empty] | 99.31% | [7 empty] | 96.71% | [7 empty] | 99.3%
100% 40 |  | 98.56% | 97.85% | 96.8% | 99.25% | 97.17% | 99.34% |  |  | 97.85% | [7 empty] | 96.8% | [7 empty] | 99.25% | [7 empty] | 97.17% | [7 empty] | 99.34%
Overall efficiency average |  | 78.24%

## Arduino
Arduino pin assignments
| Pin | Function
J1 header
1 | D1/TX | USB?
2 | D0/RX | USB?
3 | RESET | Reset key
4 | GND | Ground
5 | D2 | WiFi TX
6 | D3 | WiFi RX
7 | D4
8 | D5 | Backlight key
9 | D6 | Load switching
10 | D7
11 | D8 | Driver disable
12 | D9 | Driver PWM
13 | D10
14 | D11/MOSI | LED GREEN
15 | D12/MISO | LED Yellow
J2 header
1 | VIN (<25V)
2 | GND | Ground
3 | RESET
4 | +5V IN/OUT | 5V Buck converter
5 | A7
6 | A6
7 | A5 | LCD SCL
8 | A4 | LCD SDA
9 | A3
10 | A2 | Battery voltage sense
11 | A1 | Solar current sense
12 | A0 | Solar voltage sense
13 | AREF
14 | +3.3V 50mA
15 | D13/SCK | LED RED
Vacant pins:
Data | 3
Analogue | 3

## Components
Components of MPPT controller
Arduino nano – see separate sheet
LCD display
I2C
20 character * 4 rows
JHD629-204A, M12
Interfaces
Power Input | 5V from buck converter
GND | from buck converter
Data In | Arduino A4
Data Out | Arduino A5
Current mA |  | 40.8
Buck converter |  | Current
Converts 12 V battery to 5V logic power supply
D-SUN 3 Amps
Power Input | 12 V Battery
Outputs to | Arduino
Outputs to | USB port female
Outputs to | LCD
Outputs to | 3.3 V regulator
3.3V regulator
AMS1117
Power Input | 5V Buck converter
Outputs to | WiFi
WiFi
ESP8266
See instructables step 31
Power Input | 3.3 V regulator
Data in (RX) | Arduino D3
Data Out (TX) | Arduino D2
Outputs to | radio link
Current mA |  | 215
USB port female
Power Input | 5V Buck converter
Outputs to | Anything plugged in for USB power
Current mA |  | 2100
LED display
Current mA |  | 15
Arduino nano
Current mA |  | 100
Total current (excl. USB port) |  | 370.8

## V4-6
Efficiency calculation for Sixth V4 trial with upgraded inductor, parallel T220 MOSFETS (types FDP150N10A in Q2, PSMN3R3-80PS in Q1, Q3, Q4) and recommended capacitors
To use this spreadsheet to check out a new design variation, please make a copy of this sheet and modify the copy.
Please put your new parameter values into column B only if possible.
If you need new rows, insert a new row, add a function label in column A and the value or forumula in column B, then reproduce it across the rest of the columns.
| Power level | 1% | 5% | 10% | 20% | 50% | 80% | 100% |  | 1% | 5% | 10% | 20% | 50% | 80% | 100% |  | 1% | 5% | 10% | 20% | 50% | 80% | 100% |  | 1% | 5% | 10% | 20% | 50% | 80% | 100% |  | 1% | 5% | 10% | 20% | 50% | 80% | 100% |  | 1% | 5% | 10% | 20% | 50% | 80% | 100%
Design config
Environment section design asssumptions
Solar panel MPP voltage | 60 | 18 | 18 | 18 | 18 | 18 | 18 | 18 | PV | 30 | 30 | 30 | 30 | 30 | 30 | 30 | PV | 60 | 60 | 60 | 60 | 60 | 60 | 60 | PV | 30 | 30 | 30 | 30 | 30 | 30 | 30 | PV | 60 | 60 | 60 | 60 | 60 | 60 | 60 | PV | 60 | 60 | 60 | 60 | 60 | 60 | 60
Battery voltage | 50 | 12.5 | 12.5 | 12.5 | 12.5 | 12.5 | 12.5 | 12.5 | BV | 12.5 | 12.5 | 12.5 | 12.5 | 12.5 | 12.5 | 12.5 | BV | 12.5 | 12.5 | 12.5 | 12.5 | 12.5 | 12.5 | 12.5 | BV | 25 | 25 | 25 | 25 | 25 | 25 | 25 | BV | 25 | 25 | 25 | 25 | 25 | 25 | 25 | BV | 50 | 50 | 50 | 50 | 50 | 50 | 50
Solar panel MPP power | 2000 | 5 | 25 | 50 | 100 | 250 | 400 | 500 | W | 5 | 25 | 50 | 100 | 250 | 400 | 500 | W | 5 | 25 | 50 | 100 | 250 | 400 | 500 | W | 10 | 50 | 100 | 200 | 500 | 800 | 1000 | W | 10 | 50 | 100 | 200 | 500 | 800 | 1000 | W | 20 | 100 | 200 | 400 | 1000 | 1600 | 2000
Solar panel MPP current (calc) | 33.3333 | 0.27778 | 1.3889 | 2.7778 | 5.5556 | 13.8889 | 22.2222 | 27.7778 | PI | 0.16667 | 0.83333 | 1.6667 | 3.3333 | 8.3333 | 13.3333 | 16.6667 | PI | 0.083333 | 0.41667 | 0.83333 | 1.6667 | 4.1667 | 6.6667 | 8.3333 | PI | 0.33333 | 1.6667 | 3.3333 | 6.6667 | 16.6667 | 26.6667 | 33.3333 | PI | 0.16667 | 0.83333 | 1.6667 | 3.3333 | 8.3333 | 13.3333 | 16.6667 | PI | 0.33333 | 1.6667 | 3.3333 | 6.6667 | 16.6667 | 26.6667 | 33.3333
Battery MPP current | 40 | 0.4 | 2 | 4 | 8 | 20 | 32 | 40 | BI | 0.4 | 2 | 4 | 8 | 20 | 32 | 40 | BI | 0.4 | 2 | 4 | 8 | 20 | 32 | 40 | BI | 0.4 | 2 | 4 | 8 | 20 | 32 | 40 | BI | 0.4 | 2 | 4 | 8 | 20 | 32 | 40 | BI | 0.4 | 2 | 4 | 8 | 20 | 32 | 40
Power level as % | 100%
Design assumptions
CCM ON duty cycle | 0.83333 | 0.69444 | 0.69444 | 0.69444 | 0.69444 | 0.69444 | 0.69444 | 0.69444 | PWM | 0.41667 | 0.41667 | 0.41667 | 0.41667 | 0.41667 | 0.41667 | 0.41667 | PWM | 0.20833 | 0.20833 | 0.20833 | 0.20833 | 0.20833 | 0.20833 | 0.20833 | PWM | 0.83333 | 0.83333 | 0.83333 | 0.83333 | 0.83333 | 0.83333 | 0.83333 | PWM | 0.41667 | 0.41667 | 0.41667 | 0.41667 | 0.41667 | 0.41667 | 0.41667 | PWM | 0.83333 | 0.83333 | 0.83333 | 0.83333 | 0.83333 | 0.83333 | 0.83333
Switching period (microseconds) | 135 | 135 | 24.5 | 26 | 28.5 | 40 | 40 | 40 | uS | 110 | 12 | 12.5 | 13 | 15.5 | 17.5 | 19 | uS | 100 | 9 | 9.5 | 10.5 | 13.5 | 15.5 | 17.5 | uS | 132 | 22 | 23 | 25.5 | 40 | 40 | 40 | uS | 87 | 6.5 | 7 | 7.5 | 9.5 | 10.5 | 11.5 | uS | 105 | 11 | 11.5 | 12.5 | 16 | 19 | 21
Switching frequency (Hz) | 7407.4074 | 7407.4074 | 40816.3265 | 38461.5385 | 35087.7193 | 25000 | 25000 | 25000 |  | 9090.9091 | 83333.3333 | 80000 | 76923.0769 | 64516.129 | 57142.8571 | 52631.5789 |  | 10000 | 111111.1111 | 105263.1579 | 95238.0952 | 74074.0741 | 64516.129 | 57142.8571 |  | 7575.7576 | 45454.5455 | 43478.2609 | 39215.6863 | 25000 | 25000 | 25000 |  | 11494.2529 | 153846.1538 | 142857.1429 | 133333.3333 | 105263.1579 | 95238.0952 | 86956.5217 |  | 9523.8095 | 90909.0909 | 86956.5217 | 80000 | 62500 | 52631.5789 | 47619.0476
Gate drive voltage | 12 | 12 | 12 | 12 | 12 | 12 | 12 | 12 |  | 12 | 12 | 12 | 12 | 12 | 12 | 12 |  | 12 | 12 | 12 | 12 | 12 | 12 | 12 |  | 12 | 12 | 12 | 12 | 12 | 12 | 12 |  | 12 | 12 | 12 | 12 | 12 | 12 | 12 |  | 12 | 12 | 12 | 12 | 12 | 12 | 12
PWM period in CPU clock cycles | 2160 | 2160 | 392 | 416 | 456 | 640 | 640 | 640 |  | 1760 | 192 | 200 | 208 | 248 | 280 | 304 |  | 1600 | 144 | 152 | 168 | 216 | 248 | 280 |  | 2112 | 352 | 368 | 408 | 640 | 640 | 640 |  | 1392 | 104 | 112 | 120 | 152 | 168 | 184 |  | 1680 | 176 | 184 | 200 | 256 | 304 | 336
Inductor section
Toroid type | T225A-26 | T225A-26 | [7 empty] | T225A-26 | [7 empty] | T225A-26 | [7 empty] | T225A-26 | [7 empty] | T225A-26 | [7 empty] | T225A-26
Wire gauge | 12 | 12 | 12 | 12 | 12 | 12 | 12 | 12 |  | 12 | 12 | 12 | 12 | 12 | 12 | 12 |  | 12 | 12 | 12 | 12 | 12 | 12 | 12 |  | 12 | 12 | 12 | 12 | 12 | 12 | 12 |  | 12 | 12 | 12 | 12 | 12 | 12 | 12 |  | 12 | 12 | 12 | 12 | 12 | 12 | 12
Wire diameter mm | 2.053 | 2.053 | 2.053 | 2.053 | 2.053 | 2.053 | 2.053 | 2.053 |  | 2.053 | 2.053 | 2.053 | 2.053 | 2.053 | 2.053 | 2.053 |  | 2.053 | 2.053 | 2.053 | 2.053 | 2.053 | 2.053 | 2.053 |  | 2.053 | 2.053 | 2.053 | 2.053 | 2.053 | 2.053 | 2.053 |  | 2.053 | 2.053 | 2.053 | 2.053 | 2.053 | 2.053 | 2.053 |  | 2.053 | 2.053 | 2.053 | 2.053 | 2.053 | 2.053 | 2.053
Wire area mm^2 | 3.3103 | 3.3103 | 3.3103 | 3.3103 | 3.3103 | 3.3103 | 3.3103 | 3.3103 |  | 3.3103 | 3.3103 | 3.3103 | 3.3103 | 3.3103 | 3.3103 | 3.3103 |  | 3.3103 | 3.3103 | 3.3103 | 3.3103 | 3.3103 | 3.3103 | 3.3103 |  | 3.3103 | 3.3103 | 3.3103 | 3.3103 | 3.3103 | 3.3103 | 3.3103 |  | 3.3103 | 3.3103 | 3.3103 | 3.3103 | 3.3103 | 3.3103 | 3.3103 |  | 3.3103 | 3.3103 | 3.3103 | 3.3103 | 3.3103 | 3.3103 | 3.3103
Thickness of enamel insulation (dia.) | 0.1 | 0.1 | 0.1 | 0.1 | 0.1 | 0.1 | 0.1 | 0.1 |  | 0.1 | 0.1 | 0.1 | 0.1 | 0.1 | 0.1 | 0.1 |  | 0.1 | 0.1 | 0.1 | 0.1 | 0.1 | 0.1 | 0.1 |  | 0.1 | 0.1 | 0.1 | 0.1 | 0.1 | 0.1 | 0.1 |  | 0.1 | 0.1 | 0.1 | 0.1 | 0.1 | 0.1 | 0.1 |  | 0.1 | 0.1 | 0.1 | 0.1 | 0.1 | 0.1 | 0.1
Thickness of insulated wire | 2.153 | 2.153 | 2.153 | 2.153 | 2.153 | 2.153 | 2.153 | 2.153 |  | 2.153 | 2.153 | 2.153 | 2.153 | 2.153 | 2.153 | 2.153 |  | 2.153 | 2.153 | 2.153 | 2.153 | 2.153 | 2.153 | 2.153 |  | 2.153 | 2.153 | 2.153 | 2.153 | 2.153 | 2.153 | 2.153 |  | 2.153 | 2.153 | 2.153 | 2.153 | 2.153 | 2.153 | 2.153 |  | 2.153 | 2.153 | 2.153 | 2.153 | 2.153 | 2.153 | 2.153
Resistivity of copper (mohm/m) | 17.25 | 17.25 | 17.25 | 17.25 | 17.25 | 17.25 | 17.25 | 17.25 |  | 17.25 | 17.25 | 17.25 | 17.25 | 17.25 | 17.25 | 17.25 |  | 17.25 | 17.25 | 17.25 | 17.25 | 17.25 | 17.25 | 17.25 |  | 17.25 | 17.25 | 17.25 | 17.25 | 17.25 | 17.25 | 17.25 |  | 17.25 | 17.25 | 17.25 | 17.25 | 17.25 | 17.25 | 17.25 |  | 17.25 | 17.25 | 17.25 | 17.25 | 17.25 | 17.25 | 17.25
Resistivity of wire (mohm/m) | 5.211 | 5.211 | 5.211 | 5.211 | 5.211 | 5.211 | 5.211 | 5.211 |  | 5.211 | 5.211 | 5.211 | 5.211 | 5.211 | 5.211 | 5.211 |  | 5.211 | 5.211 | 5.211 | 5.211 | 5.211 | 5.211 | 5.211 |  | 5.211 | 5.211 | 5.211 | 5.211 | 5.211 | 5.211 | 5.211 |  | 5.211 | 5.211 | 5.211 | 5.211 | 5.211 | 5.211 | 5.211 |  | 5.211 | 5.211 | 5.211 | 5.211 | 5.211 | 5.211 | 5.211
No. of wires bundled together | 4 | 4 | 4 | 4 | 4 | 4 | 4 | 4 |  | 4 | 4 | 4 | 4 | 4 | 4 | 4 |  | 4 | 4 | 4 | 4 | 4 | 4 | 4 |  | 4 | 4 | 4 | 4 | 4 | 4 | 4 |  | 4 | 4 | 4 | 4 | 4 | 4 | 4 |  | 4 | 4 | 4 | 4 | 4 | 4 | 4
Diameter of bundle | 4.6108 | 4.6108 | 4.6108 | 4.6108 | 4.6108 | 4.6108 | 4.6108 | 4.6108 |  | 4.6108 | 4.6108 | 4.6108 | 4.6108 | 4.6108 | 4.6108 | 4.6108 |  | 4.6108 | 4.6108 | 4.6108 | 4.6108 | 4.6108 | 4.6108 | 4.6108 |  | 4.6108 | 4.6108 | 4.6108 | 4.6108 | 4.6108 | 4.6108 | 4.6108 |  | 4.6108 | 4.6108 | 4.6108 | 4.6108 | 4.6108 | 4.6108 | 4.6108 |  | 4.6108 | 4.6108 | 4.6108 | 4.6108 | 4.6108 | 4.6108 | 4.6108
DC Resistivity of bundle (mohm/m) | 1.3028 | 1.3028 | 1.3028 | 1.3028 | 1.3028 | 1.3028 | 1.3028 | 1.3028 |  | 1.3028 | 1.3028 | 1.3028 | 1.3028 | 1.3028 | 1.3028 | 1.3028 |  | 1.3028 | 1.3028 | 1.3028 | 1.3028 | 1.3028 | 1.3028 | 1.3028 |  | 1.3028 | 1.3028 | 1.3028 | 1.3028 | 1.3028 | 1.3028 | 1.3028 |  | 1.3028 | 1.3028 | 1.3028 | 1.3028 | 1.3028 | 1.3028 | 1.3028 |  | 1.3028 | 1.3028 | 1.3028 | 1.3028 | 1.3028 | 1.3028 | 1.3028
Total copper area in bundle | 13.2412 | 13.2412 | 13.2412 | 13.2412 | 13.2412 | 13.2412 | 13.2412 | 13.2412 |  | 13.2412 | 13.2412 | 13.2412 | 13.2412 | 13.2412 | 13.2412 | 13.2412 |  | 13.2412 | 13.2412 | 13.2412 | 13.2412 | 13.2412 | 13.2412 | 13.2412 |  | 13.2412 | 13.2412 | 13.2412 | 13.2412 | 13.2412 | 13.2412 | 13.2412 |  | 13.2412 | 13.2412 | 13.2412 | 13.2412 | 13.2412 | 13.2412 | 13.2412 |  | 13.2412 | 13.2412 | 13.2412 | 13.2412 | 13.2412 | 13.2412 | 13.2412
Core dimensions (mm) | T225A-26 | T225A-26 | T225A-26 | T225A-26 | T225A-26 | T225A-26 | T225A-26 | T225A-26 |  | T225A-26 | T225A-26 | T225A-26 | T225A-26 | T225A-26 | T225A-26 | T225A-26 |  | T225A-26 | T225A-26 | T225A-26 | T225A-26 | T225A-26 | T225A-26 | T225A-26 |  | T225A-26 | T225A-26 | T225A-26 | T225A-26 | T225A-26 | T225A-26 | T225A-26 |  | T225A-26 | T225A-26 | T225A-26 | T225A-26 | T225A-26 | T225A-26 | T225A-26 |  | T225A-26 | T225A-26 | T225A-26 | T225A-26 | T225A-26 | T225A-26 | T225A-26
OD | 57.15 | 57.15 | 57.15 | 57.15 | 57.15 | 57.15 | 57.15 | 57.15 |  | 57.15 | 57.15 | 57.15 | 57.15 | 57.15 | 57.15 | 57.15 |  | 57.15 | 57.15 | 57.15 | 57.15 | 57.15 | 57.15 | 57.15 |  | 57.15 | 57.15 | 57.15 | 57.15 | 57.15 | 57.15 | 57.15 |  | 57.15 | 57.15 | 57.15 | 57.15 | 57.15 | 57.15 | 57.15 |  | 57.15 | 57.15 | 57.15 | 57.15 | 57.15 | 57.15 | 57.15
ID | 37.719 | 37.719 | 37.719 | 37.719 | 37.719 | 37.719 | 37.719 | 37.719 |  | 37.719 | 37.719 | 37.719 | 37.719 | 37.719 | 37.719 | 37.719 |  | 37.719 | 37.719 | 37.719 | 37.719 | 37.719 | 37.719 | 37.719 |  | 37.719 | 37.719 | 37.719 | 37.719 | 37.719 | 37.719 | 37.719 |  | 37.719 | 37.719 | 37.719 | 37.719 | 37.719 | 37.719 | 37.719 |  | 37.719 | 37.719 | 37.719 | 37.719 | 37.719 | 37.719 | 37.719
Width | 25.4 | 25.4 | 25.4 | 25.4 | 25.4 | 25.4 | 25.4 | 25.4 |  | 25.4 | 25.4 | 25.4 | 25.4 | 25.4 | 25.4 | 25.4 |  | 25.4 | 25.4 | 25.4 | 25.4 | 25.4 | 25.4 | 25.4 |  | 25.4 | 25.4 | 25.4 | 25.4 | 25.4 | 25.4 | 25.4 |  | 25.4 | 25.4 | 25.4 | 25.4 | 25.4 | 25.4 | 25.4 |  | 25.4 | 25.4 | 25.4 | 25.4 | 25.4 | 25.4 | 25.4
AI (uH / 100 turns) | 1600 | 1600 | 1600 | 1600 | 1600 | 1600 | 1600 | 1600 |  | 1600 | 1600 | 1600 | 1600 | 1600 | 1600 | 1600 |  | 1600 | 1600 | 1600 | 1600 | 1600 | 1600 | 1600 |  | 1600 | 1600 | 1600 | 1600 | 1600 | 1600 | 1600 |  | 1600 | 1600 | 1600 | 1600 | 1600 | 1600 | 1600 |  | 1600 | 1600 | 1600 | 1600 | 1600 | 1600 | 1600
Actual inductor Turns | 22 | 22 | 22 | 22 | 22 | 22 | 22 | 22 |  | 22 | 22 | 22 | 22 | 22 | 22 | 22 |  | 22 | 22 | 22 | 22 | 22 | 22 | 22 |  | 22 | 22 | 22 | 22 | 22 | 22 | 22 |  | 22 | 22 | 22 | 22 | 22 | 22 | 22 |  | 22 | 22 | 22 | 22 | 22 | 22 | 22
Calculated Inductance (Microhenry) | 77.44 | 77.44 | 77.44 | 77.44 | 77.44 | 77.44 | 77.44 | 77.44 |  | 77.44 | 77.44 | 77.44 | 77.44 | 77.44 | 77.44 | 77.44 |  | 77.44 | 77.44 | 77.44 | 77.44 | 77.44 | 77.44 | 77.44 |  | 77.44 | 77.44 | 77.44 | 77.44 | 77.44 | 77.44 | 77.44 |  | 77.44 | 77.44 | 77.44 | 77.44 | 77.44 | 77.44 | 77.44 |  | 77.44 | 77.44 | 77.44 | 77.44 | 77.44 | 77.44 | 77.44
Length per turn (layer 1) | 88.6744 | 88.6744 | 88.6744 | 88.6744 | 88.6744 | 88.6744 | 88.6744 | 88.6744 |  | 88.6744 | 88.6744 | 88.6744 | 88.6744 | 88.6744 | 88.6744 | 88.6744 |  | 88.6744 | 88.6744 | 88.6744 | 88.6744 | 88.6744 | 88.6744 | 88.6744 |  | 88.6744 | 88.6744 | 88.6744 | 88.6744 | 88.6744 | 88.6744 | 88.6744 |  | 88.6744 | 88.6744 | 88.6744 | 88.6744 | 88.6744 | 88.6744 | 88.6744 |  | 88.6744 | 88.6744 | 88.6744 | 88.6744 | 88.6744 | 88.6744 | 88.6744
Total length for turns layer 1 | 1950.8362 | 1950.8362 | 1950.8362 | 1950.8362 | 1950.8362 | 1950.8362 | 1950.8362 | 1950.8362 |  | 1950.8362 | 1950.8362 | 1950.8362 | 1950.8362 | 1950.8362 | 1950.8362 | 1950.8362 |  | 1950.8362 | 1950.8362 | 1950.8362 | 1950.8362 | 1950.8362 | 1950.8362 | 1950.8362 |  | 1950.8362 | 1950.8362 | 1950.8362 | 1950.8362 | 1950.8362 | 1950.8362 | 1950.8362 |  | 1950.8362 | 1950.8362 | 1950.8362 | 1950.8362 | 1950.8362 | 1950.8362 | 1950.8362 |  | 1950.8362 | 1950.8362 | 1950.8362 | 1950.8362 | 1950.8362 | 1950.8362 | 1950.8362
Length of each tail | 30 | 30 | 30 | 30 | 30 | 30 | 30 | 30 |  | 30 | 30 | 30 | 30 | 30 | 30 | 30 |  | 30 | 30 | 30 | 30 | 30 | 30 | 30 |  | 30 | 30 | 30 | 30 | 30 | 30 | 30 |  | 30 | 30 | 30 | 30 | 30 | 30 | 30 |  | 30 | 30 | 30 | 30 | 30 | 30 | 30
Total length of composite bundle | 2010.8362 | 2010.8362 | 2010.8362 | 2010.8362 | 2010.8362 | 2010.8362 | 2010.8362 | 2010.8362 |  | 2010.8362 | 2010.8362 | 2010.8362 | 2010.8362 | 2010.8362 | 2010.8362 | 2010.8362 |  | 2010.8362 | 2010.8362 | 2010.8362 | 2010.8362 | 2010.8362 | 2010.8362 | 2010.8362 |  | 2010.8362 | 2010.8362 | 2010.8362 | 2010.8362 | 2010.8362 | 2010.8362 | 2010.8362 |  | 2010.8362 | 2010.8362 | 2010.8362 | 2010.8362 | 2010.8362 | 2010.8362 | 2010.8362 |  | 2010.8362 | 2010.8362 | 2010.8362 | 2010.8362 | 2010.8362 | 2010.8362 | 2010.8362
Total wire length (m) | 8.0433 | 8.0433 | 8.0433 | 8.0433 | 8.0433 | 8.0433 | 8.0433 | 8.0433 |  | 8.0433 | 8.0433 | 8.0433 | 8.0433 | 8.0433 | 8.0433 | 8.0433 |  | 8.0433 | 8.0433 | 8.0433 | 8.0433 | 8.0433 | 8.0433 | 8.0433 |  | 8.0433 | 8.0433 | 8.0433 | 8.0433 | 8.0433 | 8.0433 | 8.0433 |  | 8.0433 | 8.0433 | 8.0433 | 8.0433 | 8.0433 | 8.0433 | 8.0433 |  | 8.0433 | 8.0433 | 8.0433 | 8.0433 | 8.0433 | 8.0433 | 8.0433
PWM cycle is divided into 3 phases: Panel phase, Earth phase, and Null phase. When in CCM, Null phase is of zero length.
Charge delivered to battery in one period (micro Coulombs) | 5400 | 54 | 49 | 104 | 228 | 800 | 1280 | 1600 |  | 44 | 24 | 50 | 104 | 310 | 560 | 760 |  | 40 | 18 | 38 | 84 | 270 | 496 | 700 |  | 52.8 | 44 | 92 | 204 | 800 | 1280 | 1600 |  | 34.8 | 13 | 28 | 60 | 190 | 336 | 460 |  | 42 | 22 | 46 | 100 | 320 | 608 | 840
Charge required from Panel/C1 (Q = I.t) | 4500 | 37.5 | 34.0278 | 72.2222 | 158.3333 | 555.5556 | 888.8889 | 1111.1111 |  | 18.3333 | 10 | 20.8333 | 43.3333 | 129.1667 | 233.3333 | 316.6667 |  | 8.3333 | 3.75 | 7.9167 | 17.5 | 56.25 | 103.3333 | 145.8333 |  | 44 | 36.6667 | 76.6667 | 170 | 666.6667 | 1066.6667 | 1333.3333 |  | 14.5 | 5.4167 | 11.6667 | 25 | 79.1667 | 140 | 191.6667 |  | 35 | 18.3333 | 38.3333 | 83.3333 | 266.6667 | 506.6667 | 700
Charge delivered from Earth (micro Coulombs) | 900 | 16.5 | 14.9722 | 31.7778 | 69.6667 | 244.4444 | 391.1111 | 488.8889 |  | 25.6667 | 14 | 29.1667 | 60.6667 | 180.8333 | 326.6667 | 443.3333 |  | 31.6667 | 14.25 | 30.0833 | 66.5 | 213.75 | 392.6667 | 554.1667 |  | 8.8 | 7.3333 | 15.3333 | 34 | 133.3333 | 213.3333 | 266.6667 |  | 20.3 | 7.5833 | 16.3333 | 35 | 110.8333 | 196 | 268.3333 |  | 7 | 3.6667 | 7.6667 | 16.6667 | 53.3333 | 101.3333 | 140
Time required for Panel phase (micro s) | 264 | 32.4962 | 30.9552 | 45.0974 | 66.7732 | 125.0778 | 158.2122 | 176.8867 |  | 12.7379 | 9.4076 | 13.5787 | 19.5835 | 33.8107 | 45.443 | 52.9395 |  | 5.2127 | 3.4968 | 5.0807 | 7.5539 | 13.5429 | 18.3557 | 21.8062 |  | 36.9181 | 33.7014 | 48.7322 | 72.5667 | 143.7034 | 181.772 | 203.2273 |  | 8.0103 | 4.8959 | 7.1852 | 10.518 | 18.7169 | 24.8902 | 29.1231 |  | 23.2826 | 16.8507 | 24.3661 | 35.9258 | 64.2661 | 88.5847 | 104.123
Max current in Panel phase | 34.0909 | 2.308 | 2.1985 | 3.2029 | 4.7424 | 8.8834 | 11.2367 | 12.563 |  | 2.8785 | 2.1259 | 3.0685 | 4.4255 | 7.6406 | 10.2693 | 11.9633 |  | 3.1973 | 2.1448 | 3.1164 | 4.6334 | 8.3069 | 11.259 | 13.3754 |  | 2.3837 | 2.176 | 3.1464 | 4.6853 | 9.2784 | 11.7363 | 13.1216 |  | 3.6203 | 2.2128 | 3.2474 | 4.7538 | 8.4594 | 11.2494 | 13.1625 |  | 3.0065 | 2.176 | 3.1464 | 4.6392 | 8.2988 | 11.4391 | 13.4456
Time required for Earth phase (micro s) | 52.8 | 14.2983 | 13.6203 | 19.8429 | 29.3802 | 55.0342 | 69.6134 | 77.8301 |  | 17.8331 | 13.1706 | 19.0102 | 27.4169 | 47.3349 | 63.6202 | 74.1153 |  | 19.8081 | 13.2877 | 19.3066 | 28.7047 | 51.4631 | 69.7517 | 82.8634 |  | 7.3836 | 6.7403 | 9.7464 | 14.5133 | 28.7407 | 36.3544 | 40.6455 |  | 11.2144 | 6.8542 | 10.0592 | 14.7252 | 26.2037 | 34.8462 | 40.7723 |  | 4.6565 | 3.3701 | 4.8732 | 7.1852 | 12.8532 | 17.7169 | 20.8246
Current decrease in Earth phase | 34.0909 | 2.308 | 2.1985 | 3.2029 | 4.7424 | 8.8834 | 11.2367 | 12.563 |  | 2.8785 | 2.1259 | 3.0685 | 4.4255 | 7.6406 | 10.2693 | 11.9633 |  | 3.1973 | 2.1448 | 3.1164 | 4.6334 | 8.3069 | 11.259 | 13.3754 |  | 2.3837 | 2.176 | 3.1464 | 4.6853 | 9.2784 | 11.7363 | 13.1216 |  | 3.6203 | 2.2128 | 3.2474 | 4.7538 | 8.4594 | 11.2494 | 13.1625 |  | 3.0065 | 2.176 | 3.1464 | 4.6392 | 8.2988 | 11.4391 | 13.4456
Total current flowing time | 316.8 | 46.7945 | 44.5754 | 64.9403 | 96.1535 | 180.112 | 227.8256 | 254.7168 |  | 30.5711 | 22.5782 | 32.5889 | 47.0003 | 81.1456 | 109.0632 | 127.0548 |  | 25.0208 | 16.7845 | 24.3873 | 36.2586 | 65.006 | 88.1074 | 104.6696 |  | 44.3017 | 40.4417 | 58.4786 | 87.08 | 172.4441 | 218.1264 | 243.8728 |  | 19.2247 | 11.7501 | 17.2444 | 25.2432 | 44.9207 | 59.7364 | 69.8953 |  | 27.9391 | 20.2209 | 29.2393 | 43.111 | 77.1193 | 106.3017 | 124.9476
Null phase time (discontinuous time) | -181.8 | 88.2055 | -20.0754 | -38.9403 | -67.6535 | -140.112 | -187.8256 | -214.7168 |  | 79.4289 | -10.5782 | -20.0889 | -34.0003 | -65.6456 | -91.5632 | -108.0548 |  | 74.9792 | -7.7845 | -14.8873 | -25.7586 | -51.506 | -72.6074 | -87.1696 |  | 87.6983 | -18.4417 | -35.4786 | -61.58 | -132.4441 | -178.1264 | -203.8728 |  | 67.7753 | -5.2501 | -10.2444 | -17.7432 | -35.4207 | -49.2364 | -58.3953 |  | 77.0609 | -9.2209 | -17.7393 | -30.611 | -61.1193 | -87.3017 | -103.9476
CCM or DCM? | CCM | DCM | CCM | CCM | CCM | CCM | CCM | CCM |  | DCM | CCM | CCM | CCM | CCM | CCM | CCM |  | DCM | CCM | CCM | CCM | CCM | CCM | CCM |  | DCM | CCM | CCM | CCM | CCM | CCM | CCM |  | DCM | CCM | CCM | CCM | CCM | CCM | CCM |  | DCM | CCM | CCM | CCM | CCM | CCM | CCM
Required PWM ratio (Panel time) | 1.9556 | 0.24071 | 1.2635 | 1.7345 | 2.3429 | 3.1269 | 3.9553 | 4.4222 |  | 0.1158 | 0.78397 | 1.0863 | 1.5064 | 2.1813 | 2.5967 | 2.7863 |  | 0.052127 | 0.38853 | 0.53481 | 0.71942 | 1.0032 | 1.1842 | 1.2461 |  | 0.27968 | 1.5319 | 2.1188 | 2.8458 | 3.5926 | 4.5443 | 5.0807 |  | 0.092072 | 0.75321 | 1.0265 | 1.4024 | 1.9702 | 2.3705 | 2.5324 |  | 0.22174 | 1.5319 | 2.1188 | 2.8741 | 4.0166 | 4.6624 | 4.9582
Actual PWM target ratio (Tp/Tt) | 0.83333 | 0.24071 | 0.69444 | 0.69444 | 0.69444 | 0.69444 | 0.69444 | 0.69444 |  | 0.1158 | 0.41667 | 0.41667 | 0.41667 | 0.41667 | 0.41667 | 0.41667 |  | 0.052127 | 0.20833 | 0.20833 | 0.20833 | 0.20833 | 0.20833 | 0.20833 |  | 0.27968 | 0.83333 | 0.83333 | 0.83333 | 0.83333 | 0.83333 | 0.83333 |  | 0.092072 | 0.41667 | 0.41667 | 0.41667 | 0.41667 | 0.41667 | 0.41667 |  | 0.22174 | 0.83333 | 0.83333 | 0.83333 | 0.83333 | 0.83333 | 0.83333
Earth phase PWM ratio (Te/Tt) | 0.16667 | 0.10591 | 0.30556 | 0.30556 | 0.30556 | 0.30556 | 0.30556 | 0.30556 |  | 0.16212 | 0.58333 | 0.58333 | 0.58333 | 0.58333 | 0.58333 | 0.58333 |  | 0.19808 | 0.79167 | 0.79167 | 0.79167 | 0.79167 | 0.79167 | 0.79167 |  | 0.055936 | 0.16667 | 0.16667 | 0.16667 | 0.16667 | 0.16667 | 0.16667 |  | 0.1289 | 0.58333 | 0.58333 | 0.58333 | 0.58333 | 0.58333 | 0.58333 |  | 0.044348 | 0.16667 | 0.16667 | 0.16667 | 0.16667 | 0.16667 | 0.16667
Active PWM ratio (Tp+Te) / Tt | 1 | 0.34663 | 1 | 1 | 1 | 1 | 1 | 1 |  | 0.27792 | 1 | 1 | 1 | 1 | 1 | 1 |  | 0.25021 | 1 | 1 | 1 | 1 | 1 | 1 |  | 0.33562 | 1 | 1 | 1 | 1 | 1 | 1 |  | 0.22097 | 1 | 1 | 1 | 1 | 1 | 1 |  | 0.26609 | 1 | 1 | 1 | 1 | 1 | 1
Null phase PWM ratio | 0 | 0.65337 | 0 | 0 | 0 | 0 | 0 | 0 |  | 0.72208 | 0 | 0 | 0 | 0 | 0 | 0 |  | 0.74979 | 0 | 0 | 0 | 0 | 0 | 0 |  | 0.66438 | 0 | 0 | 0 | 0 | 0 | 0 |  | 0.77903 | 0 | 0 | 0 | 0 | 0 | 0 |  | 0.73391 | 0 | 0 | 0 | 0 | 0 | 0
Panel ON time (us) | 112.5 | 32.4962 | 17.0139 | 18.0556 | 19.7917 | 27.7778 | 27.7778 | 27.7778 |  | 12.7379 | 5 | 5.2083 | 5.4167 | 6.4583 | 7.2917 | 7.9167 |  | 5.2127 | 1.875 | 1.9792 | 2.1875 | 2.8125 | 3.2292 | 3.6458 |  | 36.9181 | 18.3333 | 19.1667 | 21.25 | 33.3333 | 33.3333 | 33.3333 |  | 8.0103 | 2.7083 | 2.9167 | 3.125 | 3.9583 | 4.375 | 4.7917 |  | 23.2826 | 9.1667 | 9.5833 | 10.4167 | 13.3333 | 15.8333 | 17.5
Earth feed time (microseconds) | 22.5 | 14.2983 | 7.4861 | 7.9444 | 8.7083 | 12.2222 | 12.2222 | 12.2222 | uS | 17.8331 | 7 | 7.2917 | 7.5833 | 9.0417 | 10.2083 | 11.0833 | uS | 19.8081 | 7.125 | 7.5208 | 8.3125 | 10.6875 | 12.2708 | 13.8542 | uS | 7.3836 | 3.6667 | 3.8333 | 4.25 | 6.6667 | 6.6667 | 6.6667 | uS | 11.2144 | 3.7917 | 4.0833 | 4.375 | 5.5417 | 6.125 | 6.7083 | uS | 4.6565 | 1.8333 | 1.9167 | 2.0833 | 2.6667 | 3.1667 | 3.5
Inductor peak to peak ripple current | 14.5274 | 2.308 | 1.2084 | 1.2824 | 1.4057 | 1.9729 | 1.9729 | 1.9729 |  | 2.8785 | 1.1299 | 1.177 | 1.2241 | 1.4595 | 1.6478 | 1.789 |  | 3.1973 | 1.1501 | 1.214 | 1.3418 | 1.7251 | 1.9807 | 2.2363 |  | 2.3837 | 1.1837 | 1.2375 | 1.372 | 2.1522 | 2.1522 | 2.1522 |  | 3.6203 | 1.2241 | 1.3182 | 1.4124 | 1.789 | 1.9773 | 2.1657 |  | 3.0065 | 1.1837 | 1.2375 | 1.3451 | 1.7218 | 2.0446 | 2.2598
Maximum inductor current | 47.2637 | 2.308 | 2.6042 | 4.6412 | 8.7028 | 20.9864 | 32.9864 | 40.9864 |  | 2.8785 | 2.565 | 4.5885 | 8.612 | 20.7297 | 32.8239 | 40.8945 |  | 3.1973 | 2.575 | 4.607 | 8.6709 | 20.8626 | 32.9904 | 41.1181 |  | 2.3837 | 2.5919 | 4.6188 | 8.686 | 21.0761 | 33.0761 | 41.0761 |  | 3.6203 | 2.612 | 4.6591 | 8.7062 | 20.8945 | 32.9887 | 41.0828 |  | 3.0065 | 2.5919 | 4.6188 | 8.6726 | 20.8609 | 33.0223 | 41.1299
Minimum inductor current | 32.7363 | 0 | 1.3958 | 3.3588 | 7.2972 | 19.0136 | 31.0136 | 39.0136 |  | 0 | 1.435 | 3.4115 | 7.388 | 19.2703 | 31.1761 | 39.1055 |  | 0 | 1.425 | 3.393 | 7.3291 | 19.1374 | 31.0096 | 38.8819 |  | 0 | 1.4081 | 3.3812 | 7.314 | 18.9239 | 30.9239 | 38.9239 |  | 0 | 1.388 | 3.3409 | 7.2938 | 19.1055 | 31.0113 | 38.9172 |  | 0 | 1.4081 | 3.3812 | 7.3274 | 19.1391 | 30.9777 | 38.8701
Ripple current vs Load current | 36.32% | 577% | 60.42% | 32.06% | 17.57% | 9.864% | 6.165% | 4.932% |  | 719.6% | 56.5% | 29.42% | 15.3% | 7.297% | 5.149% | 4.473% |  | 799.3% | 57.5% | 30.35% | 16.77% | 8.626% | 6.19% | 5.591% |  | 595.9% | 59.19% | 30.94% | 17.15% | 10.76% | 6.726% | 5.381% |  | 905.1% | 61.2% | 32.96% | 17.65% | 8.945% | 6.179% | 5.414% |  | 751.6% | 59.19% | 30.94% | 16.81% | 8.609% | 6.389% | 5.65%
RMS of inductor current | 40.2192 | 0.78451 | 2.0302 | 4.0171 | 8.0103 | 20.0081 | 32.0051 | 40.0041 |  | 0.87613 | 2.0264 | 4.0144 | 8.0078 | 20.0044 | 32.0035 | 40.0033 |  | 0.92338 | 2.0274 | 4.0153 | 8.0094 | 20.0062 | 32.0051 | 40.0052 |  | 0.79727 | 2.029 | 4.0159 | 8.0098 | 20.0096 | 32.006 | 40.0048 |  | 0.98256 | 2.031 | 4.0181 | 8.0104 | 20.0067 | 32.0051 | 40.0049 |  | 0.8954 | 2.029 | 4.0159 | 8.0094 | 20.0062 | 32.0054 | 40.0053
Ripple current RMS | 4.1937 | 0.39226 | 0.34883 | 0.37018 | 0.40578 | 0.56951 | 0.56951 | 0.56951 |  | 0.43807 | 0.32618 | 0.33977 | 0.35336 | 0.42131 | 0.47567 | 0.51645 |  | 0.46169 | 0.332 | 0.35045 | 0.38733 | 0.498 | 0.57178 | 0.64556 |  | 0.39864 | 0.34171 | 0.35724 | 0.39607 | 0.62129 | 0.62129 | 0.62129 |  | 0.49128 | 0.35336 | 0.38054 | 0.40772 | 0.51645 | 0.57081 | 0.62517 |  | 0.4477 | 0.34171 | 0.35724 | 0.3883 | 0.49703 | 0.59022 | 0.65235
Inductor DC resistance milliohms | 2.6196 | 2.6196 | 2.6196 | 2.6196 | 2.6196 | 2.6196 | 2.6196 | 2.6196 |  | 2.6196 | 2.6196 | 2.6196 | 2.6196 | 2.6196 | 2.6196 | 2.6196 |  | 2.6196 | 2.6196 | 2.6196 | 2.6196 | 2.6196 | 2.6196 | 2.6196 |  | 2.6196 | 2.6196 | 2.6196 | 2.6196 | 2.6196 | 2.6196 | 2.6196 |  | 2.6196 | 2.6196 | 2.6196 | 2.6196 | 2.6196 | 2.6196 | 2.6196 |  | 2.6196 | 2.6196 | 2.6196 | 2.6196 | 2.6196 | 2.6196 | 2.6196
RMS of resistive Voltage drop in inductor (V) | 0.10536 | 0.0020551 | 0.0053183 | 0.010523 | 0.020984 | 0.052414 | 0.083841 | 0.1048 |  | 0.0022951 | 0.0053085 | 0.010516 | 0.020977 | 0.052404 | 0.083837 | 0.10479 |  | 0.0024189 | 0.0053109 | 0.010519 | 0.020981 | 0.052409 | 0.083841 | 0.1048 |  | 0.0020885 | 0.0053152 | 0.01052 | 0.020983 | 0.052418 | 0.083844 | 0.1048 |  | 0.0025739 | 0.0053204 | 0.010526 | 0.020984 | 0.05241 | 0.083841 | 0.1048 |  | 0.0023456 | 0.0053152 | 0.01052 | 0.020982 | 0.052409 | 0.083842 | 0.1048
Power in RMS Resistive loss (Watts) | 4.2375 | 0.0016123 | 0.010797 | 0.042273 | 0.16809 | 1.0487 | 2.6833 | 4.1922 |  | 0.0020108 | 0.010757 | 0.042216 | 0.16798 | 1.0483 | 2.6831 | 4.1921 |  | 0.0022335 | 0.010767 | 0.042236 | 0.16805 | 1.0485 | 2.6833 | 4.1925 |  | 0.0016651 | 0.010784 | 0.042248 | 0.16807 | 1.0489 | 2.6835 | 4.1924 |  | 0.002529 | 0.010806 | 0.042293 | 0.16809 | 1.0485 | 2.6833 | 4.1924 |  | 0.0021003 | 0.010784 | 0.042248 | 0.16805 | 1.0485 | 2.6834 | 4.1925
Skin depth in Copper at fundamental frequency | 0.76917 | 0.76917 | 0.32767 | 0.33756 | 0.35341 | 0.41869 | 0.41869 | 0.41869 |  | 0.69431 | 0.22932 | 0.23405 | 0.23869 | 0.26063 | 0.27693 | 0.28856 |  | 0.662 | 0.1986 | 0.20404 | 0.21451 | 0.24323 | 0.26063 | 0.27693 |  | 0.76058 | 0.31051 | 0.31748 | 0.33429 | 0.41869 | 0.41869 | 0.41869 |  | 0.61747 | 0.16878 | 0.17515 | 0.1813 | 0.20404 | 0.21451 | 0.2245 |  | 0.67835 | 0.21956 | 0.2245 | 0.23405 | 0.2648 | 0.28856 | 0.30337
Wire diameter / Skin depth | 2.6691 | 2.6691 | 6.2654 | 6.082 | 5.8091 | 4.9034 | 4.9034 | 4.9034 |  | 2.9569 | 8.9524 | 8.7715 | 8.6012 | 7.8771 | 7.4133 | 7.1147 |  | 3.1012 | 10.3374 | 10.0616 | 9.5705 | 8.4404 | 7.8771 | 7.4133 |  | 2.6993 | 6.6118 | 6.4665 | 6.1413 | 4.9034 | 4.9034 | 4.9034 |  | 3.3248 | 12.1639 | 11.7215 | 11.324 | 10.0616 | 9.5705 | 9.145 |  | 3.0265 | 9.3505 | 9.145 | 8.7715 | 7.753 | 7.1147 | 6.7674
Rac / Rdc (from Micrometals graph) | 1.7349 | 1.7349 | 4.0725 | 3.9533 | 3.7759 | 3.1872 | 3.1872 | 3.1872 |  | 1.922 | 5.8191 | 5.7015 | 5.5908 | 5.1201 | 4.8186 | 4.6245 |  | 2.0158 | 6.7193 | 6.5401 | 6.2208 | 5.4863 | 5.1201 | 4.8186 |  | 1.7545 | 4.2977 | 4.2032 | 3.9919 | 3.1872 | 3.1872 | 3.1872 |  | 2.1611 | 7.9066 | 7.619 | 7.3606 | 6.5401 | 6.2208 | 5.9442 |  | 1.9672 | 6.0778 | 5.9442 | 5.7015 | 5.0395 | 4.6245 | 4.3988
Rac (milliohms) | 4.5448 | 4.5448 | 10.6684 | 10.3561 | 9.8914 | 8.3493 | 8.3493 | 8.3493 |  | 5.0348 | 15.2437 | 14.9358 | 14.6457 | 13.4127 | 12.623 | 12.1145 |  | 5.2806 | 17.602 | 17.1325 | 16.2963 | 14.3719 | 13.4127 | 12.623 |  | 4.5962 | 11.2583 | 11.0108 | 10.4571 | 8.3493 | 8.3493 | 8.3493 |  | 5.6614 | 20.7122 | 19.9587 | 19.282 | 17.1325 | 16.2963 | 15.5716 |  | 5.1533 | 15.9216 | 15.5716 | 14.9358 | 13.2015 | 12.1145 | 11.5232
Power in AC Resistive loss (Watts) | 0.07993 | 0.00069928 | 0.0012981 | 0.0038337 | 0.0040137 | 0.0047551 | 0.0047551 | 0.0047551 |  | 0.0022056 | 0.0049721 | 0.0050747 | 0.0051752 | 0.0056509 | 0.0060044 | 0.0062565 |  | 0.002438 | 0.0058439 | 0.006004 | 0.0063121 | 0.0071572 | 0.0076691 | 0.0081489 |  | 0.0018322 | 0.003847 | 0.0039335 | 0.0041418 | 0.0051873 | 0.0051873 | 0.0051873 |  | 0.0027813 | 0.0073188 | 0.0075951 | 0.0078617 | 0.008848 | 0.009302 | 0.0097349 |  | 0.0023071 | 0.0054405 | 0.0055628 | 0.0057996 | 0.0065615 | 0.0071503 | 0.0075172
Total Resistive power loss in inductor | 4.3174 | 0.0023115 | 0.012095 | 0.046107 | 0.1721 | 1.0535 | 2.6881 | 4.197 |  | 0.0042164 | 0.015729 | 0.047291 | 0.17316 | 1.054 | 2.6891 | 4.1983 |  | 0.0046715 | 0.016611 | 0.04824 | 0.17436 | 1.0557 | 2.691 | 4.2006 |  | 0.0034973 | 0.014631 | 0.046182 | 0.17221 | 1.054 | 2.6887 | 4.1976 |  | 0.0053104 | 0.018124 | 0.049888 | 0.17595 | 1.0574 | 2.6926 | 4.2021 |  | 0.0044074 | 0.016225 | 0.047811 | 0.17385 | 1.0551 | 2.6906 | 4.2
Total Resistive power loss in inductor as % | 0.2159% | 0.04623% | 0.04838% | 0.09221% | 0.1721% | 0.4214% | 0.672% | 0.8394% |  | 0.08433% | 0.06292% | 0.09458% | 0.1732% | 0.4216% | 0.6723% | 0.8397% |  | 0.09343% | 0.06644% | 0.09648% | 0.1744% | 0.4223% | 0.6728% | 0.8401% |  | 0.03497% | 0.02926% | 0.04618% | 0.0861% | 0.2108% | 0.3361% | 0.4198% |  | 0.0531% | 0.03625% | 0.04989% | 0.08798% | 0.2115% | 0.3366% | 0.4202% |  | 0.02204% | 0.01622% | 0.02391% | 0.04346% | 0.1055% | 0.1682% | 0.21%
Flux density Bmax = E (RMS volts) *10^8 / (4.44 * Area (cm^2) * No. of turns * f (Hz))
RMS value of inductor voltage | 22.3607 | 4.8817 | 8.2916 | 8.2916 | 8.2916 | 8.2916 | 8.2916 | 8.2916 |  | 7.7971 | 14.7902 | 14.7902 | 14.7902 | 14.7902 | 14.7902 | 14.7902 |  | 12.1886 | 24.367 | 24.367 | 24.367 | 24.367 | 24.367 | 24.367 |  | 6.4771 | 11.1803 | 11.1803 | 11.1803 | 11.1803 | 11.1803 | 11.1803 |  | 13.9051 | 29.5804 | 29.5804 | 29.5804 | 29.5804 | 29.5804 | 29.5804 |  | 11.5344 | 22.3607 | 22.3607 | 22.3607 | 22.3607 | 22.3607 | 22.3607
Area of inductor flux path (cm^2) (=(OD-ID)*W) | 2.4677 | 2.4677 | 2.4677 | 2.4677 | 2.4677 | 2.4677 | 2.4677 | 2.4677 |  | 2.4677 | 2.4677 | 2.4677 | 2.4677 | 2.4677 | 2.4677 | 2.4677 |  | 2.4677 | 2.4677 | 2.4677 | 2.4677 | 2.4677 | 2.4677 | 2.4677 |  | 2.4677 | 2.4677 | 2.4677 | 2.4677 | 2.4677 | 2.4677 | 2.4677 |  | 2.4677 | 2.4677 | 2.4677 | 2.4677 | 2.4677 | 2.4677 | 2.4677 |  | 2.4677 | 2.4677 | 2.4677 | 2.4677 | 2.4677 | 2.4677 | 2.4677
Alternative formula for inductor in switchmode power supply Bmax = Epk* 10^8 * t /(2*A * N)
Flux density Bmax | 1036.0983 | 164.605 | 86.1816 | 91.4581 | 100.2521 | 140.7047 | 140.7047 | 140.7047 |  | 205.2985 | 80.5854 | 83.9432 | 87.3009 | 104.0895 | 117.5204 | 127.5936 |  | 228.0354 | 82.0245 | 86.5814 | 95.6952 | 123.0367 | 141.2643 | 159.492 |  | 170.0033 | 84.4228 | 88.2602 | 97.8537 | 153.496 | 153.496 | 153.496 |  | 258.2047 | 87.3009 | 94.0163 | 100.7318 | 127.5936 | 141.0245 | 154.4554 |  | 214.4273 | 84.4228 | 88.2602 | 95.935 | 122.7968 | 145.8212 | 161.1709
Core loss K1 (workings) | 0.00031918 | 0.00031918 | 0.0011689 | 0.0011117 | 0.0010233 | 0.00069712 | 0.00069712 | 0.00069712 |  | 0.00035094 | 0.0018558 | 0.0018165 | 0.0017787 | 0.0016095 | 0.0014927 | 0.0014135 |  | 0.00036572 | 0.0021326 | 0.0020806 | 0.0019843 | 0.0017424 | 0.0016095 | 0.0014927 |  | 0.00032267 | 0.0012724 | 0.0012297 | 0.0011304 | 0.00069712 | 0.00069712 | 0.00069712 |  | 0.00041609 | 0.0024458 | 0.0023745 | 0.0023081 | 0.0020806 | 0.0019843 | 0.0018967 |  | 0.00035815 | 0.0019395 | 0.0018967 | 0.0018165 | 0.0015789 | 0.0014135 | 0.0013172
Core loss K2 (workings) | 1.9197 | 1.9197 | 2.0229 | 2.0203 | 2.0163 | 1.9997 | 1.9997 | 1.9997 |  | 1.9354 | 2.0474 | 2.0463 | 2.0452 | 2.0399 | 2.0358 | 2.0329 |  | 1.9424 | 2.0542 | 2.0531 | 2.0508 | 2.0441 | 2.0399 | 2.0358 |  | 1.9214 | 2.0273 | 2.0255 | 2.0212 | 1.9997 | 1.9997 | 1.9997 |  | 1.9523 | 2.0597 | 2.0586 | 2.0576 | 2.0531 | 2.0508 | 2.0485 |  | 1.9388 | 2.0496 | 2.0485 | 2.0463 | 2.0388 | 2.0329 | 2.0291
Calculated Core loss for given flux | 196.1681 | 5.7397 | 9.6136 | 10.1937 | 11.086 | 13.7791 | 13.7791 | 13.7791 |  | 10.4851 | 14.8392 | 15.7141 | 16.5919 | 20.987 | 24.4532 | 26.9902 |  | 13.9085 | 18.2183 | 19.7612 | 22.9069 | 32.6163 | 39.1284 | 45.5341 |  | 6.2295 | 10.2359 | 10.7383 | 11.9274 | 16.3979 | 16.3979 | 16.3979 |  | 21.279 | 24.3406 | 27.3962 | 30.5406 | 43.8082 | 50.7371 | 57.786 |  | 11.8577 | 17.2288 | 18.3634 | 20.6518 | 28.7008 | 35.4076 | 39.6726
Core loss mW/cm^3 from Figure F (see ref at end) | 100 | 7 | 7 | 7 | 7 | 7 | 7 | 7 |  | 27 | 27 | 27 | 27 | 27 | 27 | 27 |  | 50 | 50 | 50 | 50 | 50 | 50 | 50 |  | 9 | 9 | 9 | 9 | 9 | 9 | 9 |  | 120 | 120 | 120 | 120 | 120 | 120 | 120 |  | 37 | 37 | 37 | 37 | 37 | 37 | 37
Volume of core (cm^3) | 36.7742 | 36.7742 | 36.7742 | 36.7742 | 36.7742 | 36.7742 | 36.7742 | 36.7742 |  | 36.7742 | 36.7742 | 36.7742 | 36.7742 | 36.7742 | 36.7742 | 36.7742 |  | 36.7742 | 36.7742 | 36.7742 | 36.7742 | 36.7742 | 36.7742 | 36.7742 |  | 36.7742 | 36.7742 | 36.7742 | 36.7742 | 36.7742 | 36.7742 | 36.7742 |  | 36.7742 | 36.7742 | 36.7742 | 36.7742 | 36.7742 | 36.7742 | 36.7742 |  | 36.7742 | 36.7742 | 36.7742 | 36.7742 | 36.7742 | 36.7742 | 36.7742
Core loss (W) | 7.2139 | 0.21107 | 0.35353 | 0.37486 | 0.40768 | 0.50672 | 0.50672 | 0.50672 |  | 0.38558 | 0.5457 | 0.57787 | 0.61015 | 0.77178 | 0.89925 | 0.99254 |  | 0.51147 | 0.66996 | 0.7267 | 0.84238 | 1.1994 | 1.4389 | 1.6745 |  | 0.22908 | 0.37642 | 0.39489 | 0.43862 | 0.60302 | 0.60302 | 0.60302 |  | 0.78252 | 0.89511 | 1.0075 | 1.1231 | 1.611 | 1.8658 | 2.125 |  | 0.43606 | 0.63357 | 0.6753 | 0.75945 | 1.0554 | 1.3021 | 1.4589
Total power loss in inductor (DC, AC and Core loss) | 11.5313 | 0.21338 | 0.36563 | 0.42097 | 0.57978 | 1.5602 | 3.1948 | 4.7037 |  | 0.3898 | 0.56143 | 0.62516 | 0.78331 | 1.8257 | 3.5883 | 5.1909 |  | 0.51615 | 0.68658 | 0.77494 | 1.0167 | 2.2551 | 4.1299 | 5.8751 |  | 0.23258 | 0.39105 | 0.44107 | 0.61083 | 1.6571 | 3.2917 | 4.8006 |  | 0.78783 | 0.91323 | 1.0574 | 1.2991 | 2.6684 | 4.5585 | 6.3272 |  | 0.44046 | 0.6498 | 0.72311 | 0.9333 | 2.1105 | 3.9926 | 5.6589
Power rating of core(s) for 25C rise | 6.79 | 6.79 | 6.79 | 6.79 | 6.79 | 6.79 | 6.79 | 6.79 |  | 6.79 | 6.79 | 6.79 | 6.79 | 6.79 | 6.79 | 6.79 |  | 6.79 | 6.79 | 6.79 | 6.79 | 6.79 | 6.79 | 6.79 |  | 6.79 | 6.79 | 6.79 | 6.79 | 6.79 | 6.79 | 6.79 |  | 6.79 | 6.79 | 6.79 | 6.79 | 6.79 | 6.79 | 6.79 |  | 6.79 | 6.79 | 6.79 | 6.79 | 6.79 | 6.79 | 6.79
Power rating of core(s) for 40C rise | 11.9 | 11.9 | 11.9 | 11.9 | 11.9 | 11.9 | 11.9 | 11.9 |  | 11.9 | 11.9 | 11.9 | 11.9 | 11.9 | 11.9 | 11.9 |  | 11.9 | 11.9 | 11.9 | 11.9 | 11.9 | 11.9 | 11.9 |  | 11.9 | 11.9 | 11.9 | 11.9 | 11.9 | 11.9 | 11.9 |  | 11.9 | 11.9 | 11.9 | 11.9 | 11.9 | 11.9 | 11.9 |  | 11.9 | 11.9 | 11.9 | 11.9 | 11.9 | 11.9 | 11.9
Percent of 25C rating used | 169.8% | 3.143% | 5.385% | 6.2% | 8.539% | 22.98% | 47.05% | 69.27% |  | 5.741% | 8.268% | 9.207% | 11.54% | 26.89% | 52.85% | 76.45% |  | 7.602% | 10.11% | 11.41% | 14.97% | 33.21% | 60.82% | 86.53% |  | 3.425% | 5.759% | 6.496% | 8.996% | 24.4% | 48.48% | 70.7% |  | 11.6% | 13.45% | 15.57% | 19.13% | 39.3% | 67.13% | 93.18% |  | 6.487% | 9.57% | 10.65% | 13.75% | 31.08% | 58.8% | 83.34%
Percent of 40C rating used | 96.9% | 1.793% | 3.073% | 3.538% | 4.872% | 13.11% | 26.85% | 39.53% |  | 3.276% | 4.718% | 5.253% | 6.582% | 15.34% | 30.15% | 43.62% |  | 4.337% | 5.77% | 6.512% | 8.544% | 18.95% | 34.71% | 49.37% |  | 1.954% | 3.286% | 3.706% | 5.133% | 13.92% | 27.66% | 40.34% |  | 6.62% | 7.674% | 8.885% | 10.92% | 22.42% | 38.31% | 53.17% |  | 3.701% | 5.46% | 6.077% | 7.843% | 17.74% | 33.55% | 47.55%
Core type | T225A-26 | [8 empty] | T225A-26 | [7 empty] | T225A-26 | [7 empty] | T225A-26 | [7 empty] | T225A-26 | [7 empty] | T225A-26
Total power loss in inductor (DC, AC and Core loss) as % of total power | 0.5766% | 4.268% | 1.463% | 0.8419% | 0.5798% | 0.6241% | 0.7987% | 0.9407% |  | 7.796% | 2.246% | 1.25% | 0.7833% | 0.7303% | 0.8971% | 1.038% |  | 10.32% | 2.746% | 1.55% | 1.017% | 0.902% | 1.032% | 1.175% |  | 2.326% | 0.7821% | 0.4411% | 0.3054% | 0.3314% | 0.4115% | 0.4801% |  | 7.878% | 1.826% | 1.057% | 0.6495% | 0.5337% | 0.5698% | 0.6327% |  | 2.202% | 0.6498% | 0.3616% | 0.2333% | 0.2111% | 0.2495% | 0.2829%
End of Inductor section
Switching section
MOSFET type | PSMN3R3-80PS | PSMN3R3-80PS | PSMN3R3-80PS | PSMN3R3-80PS | PSMN3R3-80PS | PSMN3R3-80PS | PSMN3R3-80PS | PSMN3R3-80PS |  | PSMN3R3-80PS | PSMN3R3-80PS | PSMN3R3-80PS | PSMN3R3-80PS | PSMN3R3-80PS | PSMN3R3-80PS | PSMN3R3-80PS |  | PSMN3R3-80PS | PSMN3R3-80PS | PSMN3R3-80PS | PSMN3R3-80PS | PSMN3R3-80PS | PSMN3R3-80PS | PSMN3R3-80PS |  | PSMN3R3-80PS | PSMN3R3-80PS | PSMN3R3-80PS | PSMN3R3-80PS | PSMN3R3-80PS | PSMN3R3-80PS | PSMN3R3-80PS |  | PSMN3R3-80PS | PSMN3R3-80PS | PSMN3R3-80PS | PSMN3R3-80PS | PSMN3R3-80PS | PSMN3R3-80PS | PSMN3R3-80PS |  | PSMN3R3-80PS | PSMN3R3-80PS | PSMN3R3-80PS | PSMN3R3-80PS | PSMN3R3-80PS | PSMN3R3-80PS | PSMN3R3-80PS
RdsON (milli ohms) | 2.8 | 2.8 | 2.8 | 2.8 | 2.8 | 2.8 | 2.8 | 2.8 |  | 2.8 | 2.8 | 2.8 | 2.8 | 2.8 | 2.8 | 2.8 |  | 2.8 | 2.8 | 2.8 | 2.8 | 2.8 | 2.8 | 2.8 |  | 2.8 | 2.8 | 2.8 | 2.8 | 2.8 | 2.8 | 2.8 |  | 2.8 | 2.8 | 2.8 | 2.8 | 2.8 | 2.8 | 2.8 |  | 2.8 | 2.8 | 2.8 | 2.8 | 2.8 | 2.8 | 2.8
Vdss Volts | 100 | 100 | 100 | 100 | 100 | 100 | 100 | 100 |  | 100 | 100 | 100 | 100 | 100 | 100 | 100 |  | 100 | 100 | 100 | 100 | 100 | 100 | 100 |  | 100 | 100 | 100 | 100 | 100 | 100 | 100 |  | 100 | 100 | 100 | 100 | 100 | 100 | 100 |  | 100 | 100 | 100 | 100 | 100 | 100 | 100
Id Amps | 120 | 120 | 120 | 120 | 120 | 120 | 120 | 120 |  | 120 | 120 | 120 | 120 | 120 | 120 | 120 |  | 120 | 120 | 120 | 120 | 120 | 120 | 120 |  | 120 | 120 | 120 | 120 | 120 | 120 | 120 |  | 120 | 120 | 120 | 120 | 120 | 120 | 120 |  | 120 | 120 | 120 | 120 | 120 | 120 | 120
Vgc Gate capacitance pF | 9961 | 9961 | 9961 | 9961 | 9961 | 9961 | 9961 | 9961 |  | 9961 | 9961 | 9961 | 9961 | 9961 | 9961 | 9961 |  | 9961 | 9961 | 9961 | 9961 | 9961 | 9961 | 9961 |  | 9961 | 9961 | 9961 | 9961 | 9961 | 9961 | 9961 |  | 9961 | 9961 | 9961 | 9961 | 9961 | 9961 | 9961 |  | 9961 | 9961 | 9961 | 9961 | 9961 | 9961 | 9961
Td on Turn On delay time ns | 41 | 41 | 41 | 41 | 41 | 41 | 41 | 41 |  | 41 | 41 | 41 | 41 | 41 | 41 | 41 |  | 41 | 41 | 41 | 41 | 41 | 41 | 41 |  | 41 | 41 | 41 | 41 | 41 | 41 | 41 |  | 41 | 41 | 41 | 41 | 41 | 41 | 41 |  | 41 | 41 | 41 | 41 | 41 | 41 | 41
Tr Rise time ns | 43 | 43 | 43 | 43 | 43 | 43 | 43 | 43 |  | 43 | 43 | 43 | 43 | 43 | 43 | 43 |  | 43 | 43 | 43 | 43 | 43 | 43 | 43 |  | 43 | 43 | 43 | 43 | 43 | 43 | 43 |  | 43 | 43 | 43 | 43 | 43 | 43 | 43 |  | 43 | 43 | 43 | 43 | 43 | 43 | 43
Td off Turn Off delay time ns | 109 | 109 | 109 | 109 | 109 | 109 | 109 | 109 |  | 109 | 109 | 109 | 109 | 109 | 109 | 109 |  | 109 | 109 | 109 | 109 | 109 | 109 | 109 |  | 109 | 109 | 109 | 109 | 109 | 109 | 109 |  | 109 | 109 | 109 | 109 | 109 | 109 | 109 |  | 109 | 109 | 109 | 109 | 109 | 109 | 109
Tf Fall time ns | 44 | 44 | 44 | 44 | 44 | 44 | 44 | 44 |  | 44 | 44 | 44 | 44 | 44 | 44 | 44 |  | 44 | 44 | 44 | 44 | 44 | 44 | 44 |  | 44 | 44 | 44 | 44 | 44 | 44 | 44 |  | 44 | 44 | 44 | 44 | 44 | 44 | 44 |  | 44 | 44 | 44 | 44 | 44 | 44 | 44
Vds reverse diode fwd voltage (10A) | 0.8 | 0.8 | 0.8 | 0.8 | 0.8 | 0.8 | 0.8 | 0.8 |  | 0.8 | 0.8 | 0.8 | 0.8 | 0.8 | 0.8 | 0.8 |  | 0.8 | 0.8 | 0.8 | 0.8 | 0.8 | 0.8 | 0.8 |  | 0.8 | 0.8 | 0.8 | 0.8 | 0.8 | 0.8 | 0.8 |  | 0.8 | 0.8 | 0.8 | 0.8 | 0.8 | 0.8 | 0.8 |  | 0.8 | 0.8 | 0.8 | 0.8 | 0.8 | 0.8 | 0.8
Packaging | TO220 | TO220 | TO220 | TO220 | TO220 | TO220 | TO220 | TO220 |  | TO220 | TO220 | TO220 | TO220 | TO220 | TO220 | TO220 |  | TO220 | TO220 | TO220 | TO220 | TO220 | TO220 | TO220 |  | TO220 | TO220 | TO220 | TO220 | TO220 | TO220 | TO220 |  | TO220 | TO220 | TO220 | TO220 | TO220 | TO220 | TO220 |  | TO220 | TO220 | TO220 | TO220 | TO220 | TO220 | TO220
Cost per unit | 2.82 | 2.82 | 2.82 | 2.82 | 2.82 | 2.82 | 2.82 | 2.82 |  | 2.82 | 2.82 | 2.82 | 2.82 | 2.82 | 2.82 | 2.82 |  | 2.82 | 2.82 | 2.82 | 2.82 | 2.82 | 2.82 | 2.82 |  | 2.82 | 2.82 | 2.82 | 2.82 | 2.82 | 2.82 | 2.82 |  | 2.82 | 2.82 | 2.82 | 2.82 | 2.82 | 2.82 | 2.82 |  | 2.82 | 2.82 | 2.82 | 2.82 | 2.82 | 2.82 | 2.82
Vendor | Ameya | Ameya | Ameya | Ameya | Ameya | Ameya | Ameya | Ameya |  | Ameya | Ameya | Ameya | Ameya | Ameya | Ameya | Ameya |  | Ameya | Ameya | Ameya | Ameya | Ameya | Ameya | Ameya |  | Ameya | Ameya | Ameya | Ameya | Ameya | Ameya | Ameya |  | Ameya | Ameya | Ameya | Ameya | Ameya | Ameya | Ameya |  | Ameya | Ameya | Ameya | Ameya | Ameya | Ameya | Ameya
Rise + Fall (ns) | 87 | 87 | 87 | 87 | 87 | 87 | 87 | 87 |  | 87 | 87 | 87 | 87 | 87 | 87 | 87 |  | 87 | 87 | 87 | 87 | 87 | 87 | 87 |  | 87 | 87 | 87 | 87 | 87 | 87 | 87 |  | 87 | 87 | 87 | 87 | 87 | 87 | 87 |  | 87 | 87 | 87 | 87 | 87 | 87 | 87
Price * Rds product | 7.896 | 7.896 | 7.896 | 7.896 | 7.896 | 7.896 | 7.896 | 7.896 |  | 7.896 | 7.896 | 7.896 | 7.896 | 7.896 | 7.896 | 7.896 |  | 7.896 | 7.896 | 7.896 | 7.896 | 7.896 | 7.896 | 7.896 |  | 7.896 | 7.896 | 7.896 | 7.896 | 7.896 | 7.896 | 7.896 |  | 7.896 | 7.896 | 7.896 | 7.896 | 7.896 | 7.896 | 7.896 |  | 7.896 | 7.896 | 7.896 | 7.896 | 7.896 | 7.896 | 7.896
Count per group | 4 | 4 | 4 | 4 | 4 | 4 | 4 | 4 |  | 4 | 4 | 4 | 4 | 4 | 4 | 4 |  | 4 | 4 | 4 | 4 | 4 | 4 | 4 |  | 4 | 4 | 4 | 4 | 4 | 4 | 4 |  | 4 | 4 | 4 | 4 | 4 | 4 | 4 |  | 4 | 4 | 4 | 4 | 4 | 4 | 4
MOSFET type | FDP150N10A | FDP150N10A | FDP150N10A | FDP150N10A | FDP150N10A | FDP150N10A | FDP150N10A | FDP150N10A |  | FDP150N10A | FDP150N10A | FDP150N10A | FDP150N10A | FDP150N10A | FDP150N10A | FDP150N10A |  | FDP150N10A | FDP150N10A | FDP150N10A | FDP150N10A | FDP150N10A | FDP150N10A | FDP150N10A |  | FDP150N10A | FDP150N10A | FDP150N10A | FDP150N10A | FDP150N10A | FDP150N10A | FDP150N10A |  | FDP150N10A | FDP150N10A | FDP150N10A | FDP150N10A | FDP150N10A | FDP150N10A | FDP150N10A |  | FDP150N10A | FDP150N10A | FDP150N10A | FDP150N10A | FDP150N10A | FDP150N10A | FDP150N10A
RdsON (milli ohms) | 12.5 | 12.5 | 12.5 | 12.5 | 12.5 | 12.5 | 12.5 | 12.5 |  | 12.5 | 12.5 | 12.5 | 12.5 | 12.5 | 12.5 | 12.5 |  | 12.5 | 12.5 | 12.5 | 12.5 | 12.5 | 12.5 | 12.5 |  | 12.5 | 12.5 | 12.5 | 12.5 | 12.5 | 12.5 | 12.5 |  | 12.5 | 12.5 | 12.5 | 12.5 | 12.5 | 12.5 | 12.5 |  | 12.5 | 12.5 | 12.5 | 12.5 | 12.5 | 12.5 | 12.5
Vdss Volts | 100 | 100 | 100 | 100 | 100 | 100 | 100 | 100 |  | 100 | 100 | 100 | 100 | 100 | 100 | 100 |  | 100 | 100 | 100 | 100 | 100 | 100 | 100 |  | 100 | 100 | 100 | 100 | 100 | 100 | 100 |  | 100 | 100 | 100 | 100 | 100 | 100 | 100 |  | 100 | 100 | 100 | 100 | 100 | 100 | 100
Id Amps | 50 | 50 | 50 | 50 | 50 | 50 | 50 | 50 |  | 50 | 50 | 50 | 50 | 50 | 50 | 50 |  | 50 | 50 | 50 | 50 | 50 | 50 | 50 |  | 50 | 50 | 50 | 50 | 50 | 50 | 50 |  | 50 | 50 | 50 | 50 | 50 | 50 | 50 |  | 50 | 50 | 50 | 50 | 50 | 50 | 50
Vgc Gate capacitance pF | 1440 | 1440 | 1440 | 1440 | 1440 | 1440 | 1440 | 1440 |  | 1440 | 1440 | 1440 | 1440 | 1440 | 1440 | 1440 |  | 1440 | 1440 | 1440 | 1440 | 1440 | 1440 | 1440 |  | 1440 | 1440 | 1440 | 1440 | 1440 | 1440 | 1440 |  | 1440 | 1440 | 1440 | 1440 | 1440 | 1440 | 1440 |  | 1440 | 1440 | 1440 | 1440 | 1440 | 1440 | 1440
Td on Turn On delay time ns | 13 | 13 | 13 | 13 | 13 | 13 | 13 | 13 |  | 13 | 13 | 13 | 13 | 13 | 13 | 13 |  | 13 | 13 | 13 | 13 | 13 | 13 | 13 |  | 13 | 13 | 13 | 13 | 13 | 13 | 13 |  | 13 | 13 | 13 | 13 | 13 | 13 | 13 |  | 13 | 13 | 13 | 13 | 13 | 13 | 13
Tr Rise time ns | 16 | 16 | 16 | 16 | 16 | 16 | 16 | 16 |  | 16 | 16 | 16 | 16 | 16 | 16 | 16 |  | 16 | 16 | 16 | 16 | 16 | 16 | 16 |  | 16 | 16 | 16 | 16 | 16 | 16 | 16 |  | 16 | 16 | 16 | 16 | 16 | 16 | 16 |  | 16 | 16 | 16 | 16 | 16 | 16 | 16
Td off Turn Off delay time ns | 21 | 21 | 21 | 21 | 21 | 21 | 21 | 21 |  | 21 | 21 | 21 | 21 | 21 | 21 | 21 |  | 21 | 21 | 21 | 21 | 21 | 21 | 21 |  | 21 | 21 | 21 | 21 | 21 | 21 | 21 |  | 21 | 21 | 21 | 21 | 21 | 21 | 21 |  | 21 | 21 | 21 | 21 | 21 | 21 | 21
Tf Fall time ns | 5 | 5 | 5 | 5 | 5 | 5 | 5 | 5 |  | 5 | 5 | 5 | 5 | 5 | 5 | 5 |  | 5 | 5 | 5 | 5 | 5 | 5 | 5 |  | 5 | 5 | 5 | 5 | 5 | 5 | 5 |  | 5 | 5 | 5 | 5 | 5 | 5 | 5 |  | 5 | 5 | 5 | 5 | 5 | 5 | 5
Vds reverse diode fwd voltage (10A) | 0.8 | 0.8 | 0.8 | 0.8 | 0.8 | 0.8 | 0.8 | 0.8 |  | 0.8 | 0.8 | 0.8 | 0.8 | 0.8 | 0.8 | 0.8 |  | 0.8 | 0.8 | 0.8 | 0.8 | 0.8 | 0.8 | 0.8 |  | 0.8 | 0.8 | 0.8 | 0.8 | 0.8 | 0.8 | 0.8 |  | 0.8 | 0.8 | 0.8 | 0.8 | 0.8 | 0.8 | 0.8 |  | 0.8 | 0.8 | 0.8 | 0.8 | 0.8 | 0.8 | 0.8
Packaging | TO220 | TO220 | TO220 | TO220 | TO220 | TO220 | TO220 | TO220 |  | TO220 | TO220 | TO220 | TO220 | TO220 | TO220 | TO220 |  | TO220 | TO220 | TO220 | TO220 | TO220 | TO220 | TO220 |  | TO220 | TO220 | TO220 | TO220 | TO220 | TO220 | TO220 |  | TO220 | TO220 | TO220 | TO220 | TO220 | TO220 | TO220 |  | TO220 | TO220 | TO220 | TO220 | TO220 | TO220 | TO220
Cost per unit | 0.996 | 0.996 | 0.996 | 0.996 | 0.996 | 0.996 | 0.996 | 0.996 |  | 0.996 | 0.996 | 0.996 | 0.996 | 0.996 | 0.996 | 0.996 |  | 0.996 | 0.996 | 0.996 | 0.996 | 0.996 | 0.996 | 0.996 |  | 0.996 | 0.996 | 0.996 | 0.996 | 0.996 | 0.996 | 0.996 |  | 0.996 | 0.996 | 0.996 | 0.996 | 0.996 | 0.996 | 0.996 |  | 0.996 | 0.996 | 0.996 | 0.996 | 0.996 | 0.996 | 0.996
Vendor | Verical | Verical | Verical | Verical | Verical | Verical | Verical | Verical |  | Verical | Verical | Verical | Verical | Verical | Verical | Verical |  | Verical | Verical | Verical | Verical | Verical | Verical | Verical |  | Verical | Verical | Verical | Verical | Verical | Verical | Verical |  | Verical | Verical | Verical | Verical | Verical | Verical | Verical |  | Verical | Verical | Verical | Verical | Verical | Verical | Verical
Rise + Fall (ns) | 21 | 21 | 21 | 21 | 21 | 21 | 21 | 21 |  | 21 | 21 | 21 | 21 | 21 | 21 | 21 |  | 21 | 21 | 21 | 21 | 21 | 21 | 21 |  | 21 | 21 | 21 | 21 | 21 | 21 | 21 |  | 21 | 21 | 21 | 21 | 21 | 21 | 21 |  | 21 | 21 | 21 | 21 | 21 | 21 | 21
Price * Rds product | 12.45 | 12.45 | 12.45 | 12.45 | 12.45 | 12.45 | 12.45 | 12.45 |  | 12.45 | 12.45 | 12.45 | 12.45 | 12.45 | 12.45 | 12.45 |  | 12.45 | 12.45 | 12.45 | 12.45 | 12.45 | 12.45 | 12.45 |  | 12.45 | 12.45 | 12.45 | 12.45 | 12.45 | 12.45 | 12.45 |  | 12.45 | 12.45 | 12.45 | 12.45 | 12.45 | 12.45 | 12.45 |  | 12.45 | 12.45 | 12.45 | 12.45 | 12.45 | 12.45 | 12.45
Count per group | 12 | 12 | 12 | 12 | 12 | 12 | 12 | 12 |  | 12 | 12 | 12 | 12 | 12 | 12 | 12 |  | 12 | 12 | 12 | 12 | 12 | 12 | 12 |  | 12 | 12 | 12 | 12 | 12 | 12 | 12 |  | 12 | 12 | 12 | 12 | 12 | 12 | 12 |  | 12 | 12 | 12 | 12 | 12 | 12 | 12
MOSFET type – group characteristics | PSMN3R3-80PS | PSMN3R3-80PS | PSMN3R3-80PS | PSMN3R3-80PS | PSMN3R3-80PS | PSMN3R3-80PS | PSMN3R3-80PS | PSMN3R3-80PS |  | PSMN3R3-80PS | PSMN3R3-80PS | PSMN3R3-80PS | PSMN3R3-80PS | PSMN3R3-80PS | PSMN3R3-80PS | PSMN3R3-80PS |  | PSMN3R3-80PS | PSMN3R3-80PS | PSMN3R3-80PS | PSMN3R3-80PS | PSMN3R3-80PS | PSMN3R3-80PS | PSMN3R3-80PS |  | PSMN3R3-80PS | PSMN3R3-80PS | PSMN3R3-80PS | PSMN3R3-80PS | PSMN3R3-80PS | PSMN3R3-80PS | PSMN3R3-80PS |  | PSMN3R3-80PS | PSMN3R3-80PS | PSMN3R3-80PS | PSMN3R3-80PS | PSMN3R3-80PS | PSMN3R3-80PS | PSMN3R3-80PS |  | PSMN3R3-80PS | PSMN3R3-80PS | PSMN3R3-80PS | PSMN3R3-80PS | PSMN3R3-80PS | PSMN3R3-80PS | PSMN3R3-80PS
RdsON (milli ohms) | 0.7 | 0.7 | 0.7 | 0.7 | 0.7 | 0.7 | 0.7 | 0.7 |  | 0.7 | 0.7 | 0.7 | 0.7 | 0.7 | 0.7 | 0.7 |  | 0.7 | 0.7 | 0.7 | 0.7 | 0.7 | 0.7 | 0.7 |  | 0.7 | 0.7 | 0.7 | 0.7 | 0.7 | 0.7 | 0.7 |  | 0.7 | 0.7 | 0.7 | 0.7 | 0.7 | 0.7 | 0.7 |  | 0.7 | 0.7 | 0.7 | 0.7 | 0.7 | 0.7 | 0.7
Vdss Volts | 100 | 100 | 100 | 100 | 100 | 100 | 100 | 100 |  | 100 | 100 | 100 | 100 | 100 | 100 | 100 |  | 100 | 100 | 100 | 100 | 100 | 100 | 100 |  | 100 | 100 | 100 | 100 | 100 | 100 | 100 |  | 100 | 100 | 100 | 100 | 100 | 100 | 100 |  | 100 | 100 | 100 | 100 | 100 | 100 | 100
Id Amps | 480 | 480 | 480 | 480 | 480 | 480 | 480 | 480 |  | 480 | 480 | 480 | 480 | 480 | 480 | 480 |  | 480 | 480 | 480 | 480 | 480 | 480 | 480 |  | 480 | 480 | 480 | 480 | 480 | 480 | 480 |  | 480 | 480 | 480 | 480 | 480 | 480 | 480 |  | 480 | 480 | 480 | 480 | 480 | 480 | 480
Vgc Gate capacitance pF | 39844 | 39844 | 39844 | 39844 | 39844 | 39844 | 39844 | 39844 |  | 39844 | 39844 | 39844 | 39844 | 39844 | 39844 | 39844 |  | 39844 | 39844 | 39844 | 39844 | 39844 | 39844 | 39844 |  | 39844 | 39844 | 39844 | 39844 | 39844 | 39844 | 39844 |  | 39844 | 39844 | 39844 | 39844 | 39844 | 39844 | 39844 |  | 39844 | 39844 | 39844 | 39844 | 39844 | 39844 | 39844
Td on Turn On delay time ns | 41 | 41 | 41 | 41 | 41 | 41 | 41 | 41 |  | 41 | 41 | 41 | 41 | 41 | 41 | 41 |  | 41 | 41 | 41 | 41 | 41 | 41 | 41 |  | 41 | 41 | 41 | 41 | 41 | 41 | 41 |  | 41 | 41 | 41 | 41 | 41 | 41 | 41 |  | 41 | 41 | 41 | 41 | 41 | 41 | 41
Tr Rise time ns | 43 | 43 | 43 | 43 | 43 | 43 | 43 | 43 |  | 43 | 43 | 43 | 43 | 43 | 43 | 43 |  | 43 | 43 | 43 | 43 | 43 | 43 | 43 |  | 43 | 43 | 43 | 43 | 43 | 43 | 43 |  | 43 | 43 | 43 | 43 | 43 | 43 | 43 |  | 43 | 43 | 43 | 43 | 43 | 43 | 43
Td off Turn Off delay time ns | 109 | 109 | 109 | 109 | 109 | 109 | 109 | 109 |  | 109 | 109 | 109 | 109 | 109 | 109 | 109 |  | 109 | 109 | 109 | 109 | 109 | 109 | 109 |  | 109 | 109 | 109 | 109 | 109 | 109 | 109 |  | 109 | 109 | 109 | 109 | 109 | 109 | 109 |  | 109 | 109 | 109 | 109 | 109 | 109 | 109
Tf Fall time ns | 44 | 44 | 44 | 44 | 44 | 44 | 44 | 44 |  | 44 | 44 | 44 | 44 | 44 | 44 | 44 |  | 44 | 44 | 44 | 44 | 44 | 44 | 44 |  | 44 | 44 | 44 | 44 | 44 | 44 | 44 |  | 44 | 44 | 44 | 44 | 44 | 44 | 44 |  | 44 | 44 | 44 | 44 | 44 | 44 | 44
Vds reverse diode fwd voltage (19A) | 0.8 | 0.8 | 0.8 | 0.8 | 0.8 | 0.8 | 0.8 | 0.8 |  | 0.8 | 0.8 | 0.8 | 0.8 | 0.8 | 0.8 | 0.8 |  | 0.8 | 0.8 | 0.8 | 0.8 | 0.8 | 0.8 | 0.8 |  | 0.8 | 0.8 | 0.8 | 0.8 | 0.8 | 0.8 | 0.8 |  | 0.8 | 0.8 | 0.8 | 0.8 | 0.8 | 0.8 | 0.8 |  | 0.8 | 0.8 | 0.8 | 0.8 | 0.8 | 0.8 | 0.8
Packaging | TO220 | TO220 | TO220 | TO220 | TO220 | TO220 | TO220 | TO220 |  | TO220 | TO220 | TO220 | TO220 | TO220 | TO220 | TO220 |  | TO220 | TO220 | TO220 | TO220 | TO220 | TO220 | TO220 |  | TO220 | TO220 | TO220 | TO220 | TO220 | TO220 | TO220 |  | TO220 | TO220 | TO220 | TO220 | TO220 | TO220 | TO220 |  | TO220 | TO220 | TO220 | TO220 | TO220 | TO220 | TO220
Cost per group | 11.28 | 11.28 | 11.28 | 11.28 | 11.28 | 11.28 | 11.28 | 11.28 |  | 11.28 | 11.28 | 11.28 | 11.28 | 11.28 | 11.28 | 11.28 |  | 11.28 | 11.28 | 11.28 | 11.28 | 11.28 | 11.28 | 11.28 |  | 11.28 | 11.28 | 11.28 | 11.28 | 11.28 | 11.28 | 11.28 |  | 11.28 | 11.28 | 11.28 | 11.28 | 11.28 | 11.28 | 11.28 |  | 11.28 | 11.28 | 11.28 | 11.28 | 11.28 | 11.28 | 11.28
MOSFET type – group characteristics | FDP150N10A | FDP150N10A | FDP150N10A | FDP150N10A | FDP150N10A | FDP150N10A | FDP150N10A | FDP150N10A |  | FDP150N10A | FDP150N10A | FDP150N10A | FDP150N10A | FDP150N10A | FDP150N10A | FDP150N10A |  | FDP150N10A | FDP150N10A | FDP150N10A | FDP150N10A | FDP150N10A | FDP150N10A | FDP150N10A |  | FDP150N10A | FDP150N10A | FDP150N10A | FDP150N10A | FDP150N10A | FDP150N10A | FDP150N10A |  | FDP150N10A | FDP150N10A | FDP150N10A | FDP150N10A | FDP150N10A | FDP150N10A | FDP150N10A |  | FDP150N10A | FDP150N10A | FDP150N10A | FDP150N10A | FDP150N10A | FDP150N10A | FDP150N10A
RdsON (milli ohms) | 1.0417 | 1.0417 | 1.0417 | 1.0417 | 1.0417 | 1.0417 | 1.0417 | 1.0417 |  | 1.0417 | 1.0417 | 1.0417 | 1.0417 | 1.0417 | 1.0417 | 1.0417 |  | 1.0417 | 1.0417 | 1.0417 | 1.0417 | 1.0417 | 1.0417 | 1.0417 |  | 1.0417 | 1.0417 | 1.0417 | 1.0417 | 1.0417 | 1.0417 | 1.0417 |  | 1.0417 | 1.0417 | 1.0417 | 1.0417 | 1.0417 | 1.0417 | 1.0417 |  | 1.0417 | 1.0417 | 1.0417 | 1.0417 | 1.0417 | 1.0417 | 1.0417
Vdss Volts | 100 | 100 | 100 | 100 | 100 | 100 | 100 | 100 |  | 100 | 100 | 100 | 100 | 100 | 100 | 100 |  | 100 | 100 | 100 | 100 | 100 | 100 | 100 |  | 100 | 100 | 100 | 100 | 100 | 100 | 100 |  | 100 | 100 | 100 | 100 | 100 | 100 | 100 |  | 100 | 100 | 100 | 100 | 100 | 100 | 100
Id Amps | 600 | 600 | 600 | 600 | 600 | 600 | 600 | 600 |  | 600 | 600 | 600 | 600 | 600 | 600 | 600 |  | 600 | 600 | 600 | 600 | 600 | 600 | 600 |  | 600 | 600 | 600 | 600 | 600 | 600 | 600 |  | 600 | 600 | 600 | 600 | 600 | 600 | 600 |  | 600 | 600 | 600 | 600 | 600 | 600 | 600
Vgc Gate capacitance pF | 17280 | 17280 | 17280 | 17280 | 17280 | 17280 | 17280 | 17280 |  | 17280 | 17280 | 17280 | 17280 | 17280 | 17280 | 17280 |  | 17280 | 17280 | 17280 | 17280 | 17280 | 17280 | 17280 |  | 17280 | 17280 | 17280 | 17280 | 17280 | 17280 | 17280 |  | 17280 | 17280 | 17280 | 17280 | 17280 | 17280 | 17280 |  | 17280 | 17280 | 17280 | 17280 | 17280 | 17280 | 17280
Td on Turn On delay time ns | 13 | 13 | 13 | 13 | 13 | 13 | 13 | 13 |  | 13 | 13 | 13 | 13 | 13 | 13 | 13 |  | 13 | 13 | 13 | 13 | 13 | 13 | 13 |  | 13 | 13 | 13 | 13 | 13 | 13 | 13 |  | 13 | 13 | 13 | 13 | 13 | 13 | 13 |  | 13 | 13 | 13 | 13 | 13 | 13 | 13
Tr Rise time ns | 16 | 16 | 16 | 16 | 16 | 16 | 16 | 16 |  | 16 | 16 | 16 | 16 | 16 | 16 | 16 |  | 16 | 16 | 16 | 16 | 16 | 16 | 16 |  | 16 | 16 | 16 | 16 | 16 | 16 | 16 |  | 16 | 16 | 16 | 16 | 16 | 16 | 16 |  | 16 | 16 | 16 | 16 | 16 | 16 | 16
Td off Turn Off delay time ns | 21 | 21 | 21 | 21 | 21 | 21 | 21 | 21 |  | 21 | 21 | 21 | 21 | 21 | 21 | 21 |  | 21 | 21 | 21 | 21 | 21 | 21 | 21 |  | 21 | 21 | 21 | 21 | 21 | 21 | 21 |  | 21 | 21 | 21 | 21 | 21 | 21 | 21 |  | 21 | 21 | 21 | 21 | 21 | 21 | 21
Tf Fall time ns | 5 | 5 | 5 | 5 | 5 | 5 | 5 | 5 |  | 5 | 5 | 5 | 5 | 5 | 5 | 5 |  | 5 | 5 | 5 | 5 | 5 | 5 | 5 |  | 5 | 5 | 5 | 5 | 5 | 5 | 5 |  | 5 | 5 | 5 | 5 | 5 | 5 | 5 |  | 5 | 5 | 5 | 5 | 5 | 5 | 5
Vds reverse diode fwd voltage (19A) | 0.8 | 0.8 | 0.8 | 0.8 | 0.8 | 0.8 | 0.8 | 0.8 |  | 0.8 | 0.8 | 0.8 | 0.8 | 0.8 | 0.8 | 0.8 |  | 0.8 | 0.8 | 0.8 | 0.8 | 0.8 | 0.8 | 0.8 |  | 0.8 | 0.8 | 0.8 | 0.8 | 0.8 | 0.8 | 0.8 |  | 0.8 | 0.8 | 0.8 | 0.8 | 0.8 | 0.8 | 0.8 |  | 0.8 | 0.8 | 0.8 | 0.8 | 0.8 | 0.8 | 0.8
Packaging | TO220 | TO220 | TO220 | TO220 | TO220 | TO220 | TO220 | TO220 |  | TO220 | TO220 | TO220 | TO220 | TO220 | TO220 | TO220 |  | TO220 | TO220 | TO220 | TO220 | TO220 | TO220 | TO220 |  | TO220 | TO220 | TO220 | TO220 | TO220 | TO220 | TO220 |  | TO220 | TO220 | TO220 | TO220 | TO220 | TO220 | TO220 |  | TO220 | TO220 | TO220 | TO220 | TO220 | TO220 | TO220
Cost per group | 11.952 | 11.952 | 11.952 | 11.952 | 11.952 | 11.952 | 11.952 | 11.952 |  | 11.952 | 11.952 | 11.952 | 11.952 | 11.952 | 11.952 | 11.952 |  | 11.952 | 11.952 | 11.952 | 11.952 | 11.952 | 11.952 | 11.952 |  | 11.952 | 11.952 | 11.952 | 11.952 | 11.952 | 11.952 | 11.952 |  | 11.952 | 11.952 | 11.952 | 11.952 | 11.952 | 11.952 | 11.952 |  | 11.952 | 11.952 | 11.952 | 11.952 | 11.952 | 11.952 | 11.952
RMS current in Q1, Q2 | 36.715 | 0.65376 | 1.6918 | 3.3476 | 6.6752 | 16.6734 | 26.6709 | 33.3367 |  | 0.56554 | 1.3081 | 2.5913 | 5.169 | 12.9128 | 20.6582 | 25.822 |  | 0.42146 | 0.92536 | 1.8327 | 3.6558 | 9.1315 | 14.6083 | 18.2598 |  | 0.72781 | 1.8522 | 3.666 | 7.3119 | 18.2662 | 29.2174 | 36.5192 |  | 0.63424 | 1.311 | 2.5936 | 5.1707 | 12.9142 | 20.6592 | 25.823 |  | 0.81739 | 1.8522 | 3.666 | 7.3116 | 18.2631 | 29.2168 | 36.5197
RMS current in Q3 | 16.4194 | 0.43365 | 1.1222 | 2.2205 | 4.4279 | 11.0599 | 17.6915 | 22.1131 |  | 0.66916 | 1.5477 | 3.0661 | 6.1161 | 15.2786 | 24.4431 | 30.5531 |  | 0.82158 | 1.8039 | 3.5727 | 7.1264 | 17.8006 | 28.4768 | 35.5949 |  | 0.32548 | 0.82833 | 1.6395 | 3.27 | 8.1689 | 13.0664 | 16.3319 |  | 0.75044 | 1.5512 | 3.0688 | 6.118 | 15.2803 | 24.4443 | 30.5542 |  | 0.36555 | 0.82833 | 1.6395 | 3.2698 | 8.1675 | 13.0662 | 16.3321
Resistive power loss, Q1 | 0.78633 | 0.00020776 | 0.0013914 | 0.0054475 | 0.021661 | 0.13514 | 0.34579 | 0.54023 |  | 9.3286e-05 | 0.00049904 | 0.0019585 | 0.007793 | 0.048633 | 0.12447 | 0.19448 |  | 2.5904e-05 | 0.00012488 | 0.00048984 | 0.001949 | 0.01216 | 0.031121 | 0.048624 |  | 0.00030899 | 0.0020012 | 0.0078398 | 0.031187 | 0.19463 | 0.49797 | 0.77797 |  | 0.00011733 | 0.00050129 | 0.001962 | 0.007798 | 0.048644 | 0.12448 | 0.19449 |  | 0.00038974 | 0.0020012 | 0.0078398 | 0.031184 | 0.19456 | 0.49795 | 0.77798
Resistive power loss, Q2 | 1.1701 | 0.00030917 | 0.0020705 | 0.0081064 | 0.032233 | 0.2011 | 0.51457 | 0.80392 |  | 0.00013882 | 0.00074262 | 0.0029144 | 0.011597 | 0.07237 | 0.18523 | 0.2894 |  | 3.8548e-05 | 0.00018583 | 0.00072893 | 0.0029003 | 0.018096 | 0.046311 | 0.072357 |  | 0.00045981 | 0.002978 | 0.011666 | 0.04641 | 0.28963 | 0.74102 | 1.1577 |  | 0.00017459 | 0.00074596 | 0.0029197 | 0.011604 | 0.072386 | 0.18524 | 0.28942 |  | 0.00057996 | 0.002978 | 0.011666 | 0.046405 | 0.28953 | 0.74099 | 1.1577
Resistive power loss, Q3 | 0.18872 | 0.00013164 | 0.00088158 | 0.0034515 | 0.013724 | 0.085625 | 0.21909 | 0.34229 |  | 0.00031344 | 0.0016768 | 0.0065805 | 0.026184 | 0.16341 | 0.41823 | 0.65344 |  | 0.0004725 | 0.0022777 | 0.0089347 | 0.03555 | 0.2218 | 0.56765 | 0.8869 |  | 7.4158e-05 | 0.00048029 | 0.0018816 | 0.007485 | 0.046712 | 0.11951 | 0.18671 |  | 0.00039422 | 0.0016843 | 0.0065925 | 0.026201 | 0.16344 | 0.41827 | 0.65349 |  | 9.3537e-05 | 0.00048029 | 0.0018816 | 0.0074843 | 0.046695 | 0.11951 | 0.18672
Resistive power loss, Q4 | 1.12 | 0.000112 | 0.0028 | 0.0112 | 0.0448 | 0.28 | 0.7168 | 1.12 |  | 0.000112 | 0.0028 | 0.0112 | 0.0448 | 0.28 | 0.7168 | 1.12 |  | 0.000112 | 0.0028 | 0.0112 | 0.0448 | 0.28 | 0.7168 | 1.12 |  | 0.000112 | 0.0028 | 0.0112 | 0.0448 | 0.28 | 0.7168 | 1.12 |  | 0.000112 | 0.0028 | 0.0112 | 0.0448 | 0.28 | 0.7168 | 1.12 |  | 0.000112 | 0.0028 | 0.0112 | 0.0448 | 0.28 | 0.7168 | 1.12
Total resistive loss Q1 to Q4 | 3.2652 | 0.00076058 | 0.0071435 | 0.028205 | 0.11242 | 0.70187 | 1.7962 | 2.8064 |  | 0.00065755 | 0.0057184 | 0.022653 | 0.090374 | 0.56441 | 1.4447 | 2.2573 |  | 0.00064895 | 0.0053885 | 0.021353 | 0.085199 | 0.53206 | 1.3619 | 2.1279 |  | 0.00095496 | 0.0082595 | 0.032588 | 0.12988 | 0.81097 | 2.0753 | 3.2424 |  | 0.00079813 | 0.0057316 | 0.022674 | 0.090403 | 0.56447 | 1.4448 | 2.2574 |  | 0.0011752 | 0.0082595 | 0.032588 | 0.12987 | 0.81079 | 2.0752 | 3.2424
Total resistive loss as % of power | 0.1633% | 0.01521% | 0.02857% | 0.05641% | 0.1124% | 0.2807% | 0.4491% | 0.5613% |  | 0.01315% | 0.02287% | 0.04531% | 0.09037% | 0.2258% | 0.3612% | 0.4515% |  | 0.01298% | 0.02155% | 0.04271% | 0.0852% | 0.2128% | 0.3405% | 0.4256% |  | 0.00955% | 0.01652% | 0.03259% | 0.06494% | 0.1622% | 0.2594% | 0.3242% |  | 0.007981% | 0.01146% | 0.02267% | 0.0452% | 0.1129% | 0.1806% | 0.2257% |  | 0.005876% | 0.008259% | 0.01629% | 0.03247% | 0.08108% | 0.1297% | 0.1621%
Gate drive capacitor power loss Q2, Q3
Capacitance Power loss Watts | 0.0425 | 0.0425 | 0.23419 | 0.22067 | 0.20132 | 0.14344 | 0.14344 | 0.14344 |  | 0.052159 | 0.47813 | 0.459 | 0.44135 | 0.37016 | 0.32786 | 0.30198 |  | 0.057375 | 0.6375 | 0.60395 | 0.54643 | 0.425 | 0.37016 | 0.32786 |  | 0.043466 | 0.2608 | 0.24946 | 0.225 | 0.14344 | 0.14344 | 0.14344 |  | 0.065949 | 0.8827 | 0.81965 | 0.765 | 0.60395 | 0.54643 | 0.49892 |  | 0.054643 | 0.52159 | 0.49892 | 0.459 | 0.3586 | 0.30198 | 0.27322
Power = Vgs^2 * Cgs/Period
Capacitance Power loss Q1 | 0 | 0 | 0 | 0 | 0 | 0 | 0 | 0 |  | 0 | 0 | 0 | 0 | 0 | 0 | 0 |  | 0 | 0 | 0 | 0 | 0 | 0 | 0 |  | 0 | 0 | 0 | 0 | 0 | 0 | 0 |  | 0 | 0 | 0 | 0 | 0 | 0 | 0 |  | 0 | 0 | 0 | 0 | 0 | 0 | 0
Capacitance Power loss Q2 | 0.018432 | 0.018432 | 0.10156 | 0.095705 | 0.087309 | 0.062208 | 0.062208 | 0.062208 |  | 0.022621 | 0.20736 | 0.19907 | 0.19141 | 0.16054 | 0.14219 | 0.13096 |  | 0.024883 | 0.27648 | 0.26193 | 0.23698 | 0.18432 | 0.16054 | 0.14219 |  | 0.018851 | 0.11311 | 0.10819 | 0.097581 | 0.062208 | 0.062208 | 0.062208 |  | 0.028601 | 0.38282 | 0.35547 | 0.33178 | 0.26193 | 0.23698 | 0.21638 |  | 0.023698 | 0.22621 | 0.21638 | 0.19907 | 0.15552 | 0.13096 | 0.11849
Capacitance Power loss Q3 | 0.0425 | 0.0425 | 0.23419 | 0.22067 | 0.20132 | 0.14344 | 0.14344 | 0.14344 |  | 0.052159 | 0.47813 | 0.459 | 0.44135 | 0.37016 | 0.32786 | 0.30198 |  | 0.057375 | 0.6375 | 0.60395 | 0.54643 | 0.425 | 0.37016 | 0.32786 |  | 0.043466 | 0.2608 | 0.24946 | 0.225 | 0.14344 | 0.14344 | 0.14344 |  | 0.065949 | 0.8827 | 0.81965 | 0.765 | 0.60395 | 0.54643 | 0.49892 |  | 0.054643 | 0.52159 | 0.49892 | 0.459 | 0.3586 | 0.30198 | 0.27322
Capacitance Power loss Q4 | 0 | 0 | 0 | 0 | 0 | 0 | 0 | 0 |  | 0 | 0 | 0 | 0 | 0 | 0 | 0 |  | 0 | 0 | 0 | 0 | 0 | 0 | 0 |  | 0 | 0 | 0 | 0 | 0 | 0 | 0 |  | 0 | 0 | 0 | 0 | 0 | 0 | 0 |  | 0 | 0 | 0 | 0 | 0 | 0 | 0
Total Capacitance Power loss (W) | 0.060932 | 0.060932 | 0.33575 | 0.31638 | 0.28863 | 0.20565 | 0.20565 | 0.20565 |  | 0.074781 | 0.68549 | 0.65807 | 0.63276 | 0.5307 | 0.47005 | 0.43294 |  | 0.082259 | 0.91398 | 0.86588 | 0.78341 | 0.60932 | 0.5307 | 0.47005 |  | 0.062317 | 0.3739 | 0.35765 | 0.32258 | 0.20565 | 0.20565 | 0.20565 |  | 0.09455 | 1.2655 | 1.1751 | 1.0968 | 0.86588 | 0.78341 | 0.71529 |  | 0.078341 | 0.74781 | 0.71529 | 0.65807 | 0.51412 | 0.43294 | 0.39171
Total Capacitance Power loss as % | 0.003047% | 1.219% | 1.343% | 0.6328% | 0.2886% | 0.08226% | 0.05141% | 0.04113% |  | 1.496% | 2.742% | 1.316% | 0.6328% | 0.2123% | 0.1175% | 0.08659% |  | 1.645% | 3.656% | 1.732% | 0.7834% | 0.2437% | 0.1327% | 0.09401% |  | 0.6232% | 0.7478% | 0.3576% | 0.1613% | 0.04113% | 0.02571% | 0.02056% |  | 0.9455% | 2.531% | 1.175% | 0.5484% | 0.1732% | 0.09793% | 0.07153% |  | 0.3917% | 0.7478% | 0.3576% | 0.1645% | 0.05141% | 0.02706% | 0.01959%
Gate drive current total (mA) | 10.1554 | 10.1554 | 55.9582 | 52.7298 | 48.1044 | 34.2744 | 34.2744 | 34.2744 |  | 12.4634 | 114.248 | 109.6781 | 105.4597 | 88.4501 | 78.3415 | 72.1566 |  | 13.7098 | 152.3307 | 144.3133 | 130.5691 | 101.5538 | 88.4501 | 78.3415 |  | 10.3862 | 62.3171 | 59.6077 | 53.7638 | 34.2744 | 34.2744 | 34.2744 |  | 15.7583 | 210.9194 | 195.8537 | 182.7968 | 144.3133 | 130.5691 | 119.2153 |  | 13.0569 | 124.6342 | 119.2153 | 109.6781 | 85.686 | 72.1566 | 65.2846 | 210.9194
On/OFF switching loss Q2, Q3
Switching Power loss Q1 | 0 | 0 | 0 | 0 | 0 | 0 | 0 | 0 |  | 0 | 0 | 0 | 0 | 0 | 0 | 0 |  | 0 | 0 | 0 | 0 | 0 | 0 | 0 |  | 0 | 0 | 0 | 0 | 0 | 0 | 0 |  | 0 | 0 | 0 | 0 | 0 | 0 | 0 |  | 0 | 0 | 0 | 0 | 0 | 0 | 0
Switching Power loss Q2 | 0.16891 | 0.00076932 | 0.012987 | 0.026636 | 0.050611 | 0.092059 | 0.14876 | 0.18656 |  | 0.0019626 | 0.044732 | 0.093032 | 0.18608 | 0.39868 | 0.56823 | 0.65539 |  | 0.004796 | 0.11892 | 0.24418 | 0.45892 | 0.91225 | 1.2796 | 1.4189 |  | 0.0013544 | 0.024197 | 0.050344 | 0.094385 | 0.15306 | 0.24756 | 0.31056 |  | 0.006242 | 0.16277 | 0.32893 | 0.64093 | 1.2952 | 1.8889 | 2.1602 |  | 0.0042951 | 0.09679 | 0.20137 | 0.38544 | 0.76974 | 1.0433 | 1.1822
Switching Power loss Q3 | 0.010333 | 0.00030089 | 0.0028507 | 0.0053637 | 0.0097783 | 0.01741 | 0.02785 | 0.03481 |  | 0.00046057 | 0.0058188 | 0.011155 | 0.021434 | 0.044922 | 0.063653 | 0.073282 |  | 0.00056273 | 0.0077589 | 0.014678 | 0.02654 | 0.051581 | 0.071871 | 0.079568 |  | 0.00031782 | 0.0031744 | 0.0060629 | 0.010928 | 0.017411 | 0.027851 | 0.034811 |  | 0.00073239 | 0.010745 | 0.019923 | 0.037158 | 0.073301 | 0.10609 | 0.12108 |  | 0.00050395 | 0.0063488 | 0.012126 | 0.022294 | 0.043522 | 0.058632 | 0.066307
Switching Power loss Q4 | 0 | 0 | 0 | 0 | 0 | 0 | 0 | 0 |  | 0 | 0 | 0 | 0 | 0 | 0 | 0 |  | 0 | 0 | 0 | 0 | 0 | 0 | 0 |  | 0 | 0 | 0 | 0 | 0 | 0 | 0 |  | 0 | 0 | 0 | 0 | 0 | 0 | 0 |  | 0 | 0 | 0 | 0 | 0 | 0 | 0
Total Switching Power loss (W) | 0.17924 | 0.0010702 | 0.015838 | 0.031999 | 0.06039 | 0.10947 | 0.17661 | 0.22137 |  | 0.0024232 | 0.050551 | 0.10419 | 0.20751 | 0.44361 | 0.63189 | 0.72867 |  | 0.0053587 | 0.12667 | 0.25886 | 0.48545 | 0.96383 | 1.3514 | 1.4985 |  | 0.0016722 | 0.027372 | 0.056407 | 0.10531 | 0.17047 | 0.27541 | 0.34537 |  | 0.0069744 | 0.17352 | 0.34885 | 0.67809 | 1.3685 | 1.995 | 2.2813 |  | 0.004799 | 0.10314 | 0.2135 | 0.40774 | 0.81327 | 1.1019 | 1.2486
Total Switching Power loss as % | 0.008962% | 0.0214% | 0.06335% | 0.064% | 0.06039% | 0.04379% | 0.04415% | 0.04427% |  | 0.04846% | 0.2022% | 0.2084% | 0.2075% | 0.1774% | 0.158% | 0.1457% |  | 0.1072% | 0.5067% | 0.5177% | 0.4855% | 0.3855% | 0.3379% | 0.2997% |  | 0.01672% | 0.05474% | 0.05641% | 0.05266% | 0.03409% | 0.03443% | 0.03454% |  | 0.06974% | 0.347% | 0.3489% | 0.339% | 0.2737% | 0.2494% | 0.2281% |  | 0.024% | 0.1031% | 0.1068% | 0.1019% | 0.08133% | 0.06887% | 0.06243%
Total dissipation in Q1 | 0.78633 | 0.00020776 | 0.0013914 | 0.0054475 | 0.021661 | 0.13514 | 0.34579 | 0.54023 | Q1 | 9.3286e-05 | 0.00049904 | 0.0019585 | 0.007793 | 0.048633 | 0.12447 | 0.19448 | Q1 | 2.5904e-05 | 0.00012488 | 0.00048984 | 0.001949 | 0.01216 | 0.031121 | 0.048624 | Q1 | 0.00030899 | 0.0020012 | 0.0078398 | 0.031187 | 0.19463 | 0.49797 | 0.77797 | Q1 | 0.00011733 | 0.00050129 | 0.001962 | 0.007798 | 0.048644 | 0.12448 | 0.19449 | Q1 | 0.00038974 | 0.0020012 | 0.0078398 | 0.031184 | 0.19456 | 0.49795 | 0.77798
Total dissipation in Q2 | 1.3575 | 0.01951 | 0.11662 | 0.13045 | 0.17015 | 0.35537 | 0.72553 | 1.0527 | Q2 | 0.024723 | 0.25283 | 0.29501 | 0.38908 | 0.63159 | 0.89565 | 1.0758 | Q2 | 0.029718 | 0.39558 | 0.50684 | 0.6988 | 1.1147 | 1.4864 | 1.6335 | Q2 | 0.020665 | 0.14028 | 0.1702 | 0.23838 | 0.5049 | 1.0508 | 1.5305 | Q2 | 0.035018 | 0.54634 | 0.68732 | 0.98431 | 1.6296 | 2.3112 | 2.666 | Q2 | 0.028573 | 0.32598 | 0.42942 | 0.63092 | 1.2148 | 1.9153 | 2.4585
Total dissipation in Q3 | 0.24155 | 0.042933 | 0.23792 | 0.22949 | 0.22482 | 0.24647 | 0.39038 | 0.52054 | Q3 | 0.052933 | 0.48562 | 0.47674 | 0.48897 | 0.57849 | 0.80974 | 1.0287 |  | 0.058411 | 0.64754 | 0.62756 | 0.60852 | 0.69839 | 1.0097 | 1.2943 |  | 0.043858 | 0.26445 | 0.2574 | 0.24341 | 0.20756 | 0.2908 | 0.36496 |  | 0.067075 | 0.89513 | 0.84616 | 0.82836 | 0.84069 | 1.0708 | 1.2735 |  | 0.055241 | 0.52842 | 0.51292 | 0.48878 | 0.44881 | 0.48011 | 0.52624
Total dissipation in Q4 | 1.1303 | 0.000112 | 0.0028 | 0.0112 | 0.0448 | 0.28 | 0.7168 | 1.12 | Q4 | 0.000112 | 0.0028 | 0.0112 | 0.0448 | 0.28 | 0.7168 | 1.12 |  | 0.000112 | 0.0028 | 0.0112 | 0.0448 | 0.28 | 0.7168 | 1.12 |  | 0.000112 | 0.0028 | 0.0112 | 0.0448 | 0.28 | 0.7168 | 1.12 |  | 0.000112 | 0.0028 | 0.0112 | 0.0448 | 0.28 | 0.7168 | 1.12 |  | 0.000112 | 0.0028 | 0.0112 | 0.0448 | 0.28 | 0.7168 | 1.12
Total dissipation in Q1 to Q4 | 2.1438 | 0.019718 | 0.11801 | 0.13589 | 0.19181 | 0.49051 | 1.0713 | 1.5929 |  | 0.024816 | 0.25333 | 0.29697 | 0.39688 | 0.68022 | 1.0201 | 1.2702 |  | 0.029744 | 0.39571 | 0.50733 | 0.70075 | 1.1268 | 1.5175 | 1.6821 |  | 0.020974 | 0.14228 | 0.17804 | 0.26956 | 0.69953 | 1.5488 | 2.3084 |  | 0.035135 | 0.54684 | 0.68928 | 0.99211 | 1.6782 | 2.4356 | 2.8605 |  | 0.028963 | 0.32798 | 0.43726 | 0.6621 | 1.4094 | 2.4132 | 3.2364
Total dissipation in Q1 to Q4 as % | 0.1072% | 0.3944% | 0.4721% | 0.2718% | 0.1918% | 0.1962% | 0.2678% | 0.3186% |  | 0.4963% | 1.013% | 0.5939% | 0.3969% | 0.2721% | 0.255% | 0.254% |  | 0.5949% | 1.583% | 1.015% | 0.7007% | 0.4507% | 0.3794% | 0.3364% |  | 0.2097% | 0.2846% | 0.178% | 0.1348% | 0.1399% | 0.1936% | 0.2308% |  | 0.3514% | 1.094% | 0.6893% | 0.4961% | 0.3356% | 0.3045% | 0.2861% |  | 0.1448% | 0.328% | 0.2186% | 0.1655% | 0.1409% | 0.1508% | 0.1618%
Capacitor section
Target max Panel ripple voltage | 0.5 | 0.5 | 0.5 | 0.5 | 0.5 | 0.5 | 0.5 | 0.5 |  | 0.5 | 0.5 | 0.5 | 0.5 | 0.5 | 0.5 | 0.5 |  | 0.5 | 0.5 | 0.5 | 0.5 | 0.5 | 0.5 | 0.5 |  | 0.5 | 0.5 | 0.5 | 0.5 | 0.5 | 0.5 | 0.5 |  | 0.5 | 0.5 | 0.5 | 0.5 | 0.5 | 0.5 | 0.5 |  | 0.5 | 0.5 | 0.5 | 0.5 | 0.5 | 0.5 | 0.5
Target max Battery ripple voltage | 0.1 | 0.1 | 0.1 | 0.1 | 0.1 | 0.1 | 0.1 | 0.1 |  | 0.1 | 0.1 | 0.1 | 0.1 | 0.1 | 0.1 | 0.1 |  | 0.1 | 0.1 | 0.1 | 0.1 | 0.1 | 0.1 | 0.1 |  | 0.1 | 0.1 | 0.1 | 0.1 | 0.1 | 0.1 | 0.1 |  | 0.1 | 0.1 | 0.1 | 0.1 | 0.1 | 0.1 | 0.1 |  | 0.1 | 0.1 | 0.1 | 0.1 | 0.1 | 0.1 | 0.1
ESR of C1 (milli Ohms) | 5 | 5 | 5 | 5 | 5 | 5 | 5 | 5 |  | 5 | 5 | 5 | 5 | 5 | 5 | 5 |  | 5 | 5 | 5 | 5 | 5 | 5 | 5 |  | 5 | 5 | 5 | 5 | 5 | 5 | 5 |  | 5 | 5 | 5 | 5 | 5 | 5 | 5 |  | 5 | 5 | 5 | 5 | 5 | 5 | 5
ESR of C2 (milli Ohms) | 10 | 10 | 10 | 10 | 10 | 10 | 10 | 10 |  | 10 | 10 | 10 | 10 | 10 | 10 | 10 |  | 10 | 10 | 10 | 10 | 10 | 10 | 10 |  | 10 | 10 | 10 | 10 | 10 | 10 | 10 |  | 10 | 10 | 10 | 10 | 10 | 10 | 10 |  | 10 | 10 | 10 | 10 | 10 | 10 | 10
ESR of Battery (Milli Ohms) | 10000 | 10000 | 10000 | 10000 | 10000 | 10000 | 10000 | 10000 |  | 10000 | 10000 | 10000 | 10000 | 10000 | 10000 | 10000 |  | 10000 | 10000 | 10000 | 10000 | 10000 | 10000 | 10000 |  | 10000 | 10000 | 10000 | 10000 | 10000 | 10000 | 10000 |  | 10000 | 10000 | 10000 | 10000 | 10000 | 10000 | 10000 |  | 10000 | 10000 | 10000 | 10000 | 10000 | 10000 | 10000
C1 capacitor sizing
Charge added to C1 with Q2 OFF (micro Coulombs) | 750 | 3.9718 | 10.3974 | 22.0679 | 48.3796 | 169.7531 | 271.6049 | 339.5062 |  | 2.9722 | 5.8333 | 12.1528 | 25.2778 | 75.3472 | 136.1111 | 184.7222 |  | 1.6507 | 2.9688 | 6.2674 | 13.8542 | 44.5312 | 81.8056 | 115.4514 |  | 2.4612 | 6.1111 | 12.7778 | 28.3333 | 111.1111 | 177.7778 | 222.2222 |  | 1.8691 | 3.1597 | 6.8056 | 14.5833 | 46.1806 | 81.6667 | 111.8056 |  | 1.5522 | 3.0556 | 6.3889 | 13.8889 | 44.4444 | 84.4444 | 116.6667
Charge withdrawn from C1 with Q2 ON (micro Coulombs) | 750 | 3.9718 | 10.3974 | 22.0679 | 48.3796 | 169.7531 | 271.6049 | 339.5062 |  | 2.9722 | 5.8333 | 12.1528 | 25.2778 | 75.3472 | 136.1111 | 184.7222 |  | 1.6507 | 2.9688 | 6.2674 | 13.8542 | 44.5312 | 81.8056 | 115.4514 |  | 2.4612 | 6.1111 | 12.7778 | 28.3333 | 111.1111 | 177.7778 | 222.2222 |  | 1.8691 | 3.1597 | 6.8056 | 14.5833 | 46.1806 | 81.6667 | 111.8056 |  | 1.5522 | 3.0556 | 6.3889 | 13.8889 | 44.4444 | 84.4444 | 116.6667
C1 Capacitance required (micro Farads) | 1510 | 10 | 30 | 50 | 100 | 340 | 550 | 680 |  | 10 | 20 | 30 | 60 | 160 | 280 | 370 |  | 10 | 10 | 20 | 30 | 90 | 170 | 240 |  | 10 | 20 | 30 | 60 | 230 | 360 | 450 |  | 10 | 10 | 20 | 30 | 100 | 170 | 230 |  | 10 | 10 | 20 | 30 | 90 | 170 | 240
C1 capacitance selected | 800 | 800 | 800 | 800 | 800 | 800 | 800 | 800 |  | 800 | 800 | 800 | 800 | 800 | 800 | 800 |  | 800 | 800 | 800 | 800 | 800 | 800 | 800 |  | 800 | 800 | 800 | 800 | 800 | 800 | 800 |  | 800 | 800 | 800 | 800 | 800 | 800 | 800 |  | 800 | 800 | 800 | 800 | 800 | 800 | 800
Voltage ripple at panel p-p | 0.9375 | 0.0049647 | 0.012997 | 0.027585 | 0.060475 | 0.21219 | 0.33951 | 0.42438 |  | 0.0037152 | 0.0072917 | 0.015191 | 0.031597 | 0.094184 | 0.17014 | 0.2309 |  | 0.0020633 | 0.0037109 | 0.0078342 | 0.017318 | 0.055664 | 0.10226 | 0.14431 |  | 0.0030765 | 0.0076389 | 0.015972 | 0.035417 | 0.13889 | 0.22222 | 0.27778 |  | 0.0023363 | 0.0039497 | 0.0085069 | 0.018229 | 0.057726 | 0.10208 | 0.13976 |  | 0.0019402 | 0.0038194 | 0.0079861 | 0.017361 | 0.055556 | 0.10556 | 0.14583
RMS of C1 current | 15.3908 | 0.59181 | 0.96606 | 1.8682 | 3.7006 | 9.2251 | 14.7482 | 18.4318 |  | 0.54043 | 1.0082 | 1.9842 | 3.9506 | 9.8639 | 15.7792 | 19.7231 |  | 0.41314 | 0.82625 | 1.6323 | 3.2537 | 8.1255 | 12.9983 | 16.2473 |  | 0.64699 | 0.808 | 1.526 | 3.0033 | 7.4751 | 11.9392 | 14.9179 |  | 0.61195 | 1.0121 | 1.9873 | 3.9528 | 9.8658 | 15.7805 | 19.7244 |  | 0.74633 | 0.808 | 1.526 | 3.0024 | 7.4674 | 11.9379 | 14.919
C1 resistive power loss | 1.1844 | 0.0017512 | 0.0046663 | 0.017451 | 0.068473 | 0.42551 | 1.0875 | 1.6987 |  | 0.0014603 | 0.0050828 | 0.019685 | 0.078038 | 0.48648 | 1.2449 | 1.945 |  | 0.00085343 | 0.0034134 | 0.013322 | 0.052934 | 0.33012 | 0.84478 | 1.3199 |  | 0.002093 | 0.0032643 | 0.011643 | 0.045098 | 0.27939 | 0.71272 | 1.1127 |  | 0.0018724 | 0.0051212 | 0.019746 | 0.078124 | 0.48667 | 1.2451 | 1.9453 |  | 0.002785 | 0.0032643 | 0.011643 | 0.045073 | 0.27881 | 0.71256 | 1.1129
Panel power lost due to voltage ripple | 0.28711 | 0.00013151 | 0.00037559 | 0.0009179 | 0.002609 | 0.018812 | 0.043067 | 0.06464 |  | 9.7022e-05 | 0.00019824 | 0.000449 | 0.0010894 | 0.0050158 | 0.012938 | 0.021767 |  | 5.2861e-05 | 9.6905e-05 | 0.00021427 | 0.00052291 | 0.0023211 | 0.0056934 | 0.0098558 |  | 7.9752e-05 | 0.00020848 | 0.00047584 | 0.0012617 | 0.0092593 | 0.02037 | 0.030093 |  | 6.0046e-05 | 0.00010342 | 0.00023438 | 0.00055542 | 0.0024428 | 0.0056784 | 0.0093535 |  | 4.9635e-05 | 9.9863e-05 | 0.00021879 | 0.00052445 | 0.0023148 | 0.0059815 | 0.010026
C1 resistive + panel power loss | 1.4715 | 0.0018827 | 0.0050419 | 0.018369 | 0.071082 | 0.44432 | 1.1306 | 1.7633 |  | 0.0015573 | 0.005281 | 0.020134 | 0.079127 | 0.4915 | 1.2579 | 1.9668 |  | 0.00090629 | 0.0035103 | 0.013537 | 0.053457 | 0.33244 | 0.85048 | 1.3297 |  | 0.0021727 | 0.0034728 | 0.012119 | 0.04636 | 0.28865 | 0.73309 | 1.1428 |  | 0.0019325 | 0.0052247 | 0.019981 | 0.07868 | 0.48911 | 1.2508 | 1.9546 |  | 0.0028347 | 0.0033642 | 0.011862 | 0.045597 | 0.28112 | 0.71854 | 1.1229
C1 Resistive power loss as percentage of total | 0.07357% | 0.03502% | 0.01867% | 0.0349% | 0.06847% | 0.1702% | 0.2719% | 0.3397% |  | 0.02921% | 0.02033% | 0.03937% | 0.07804% | 0.1946% | 0.3112% | 0.389% |  | 0.01707% | 0.01365% | 0.02664% | 0.05293% | 0.132% | 0.2112% | 0.264% |  | 0.02093% | 0.006529% | 0.01164% | 0.02255% | 0.05588% | 0.08909% | 0.1113% |  | 0.01872% | 0.01024% | 0.01975% | 0.03906% | 0.09733% | 0.1556% | 0.1945% |  | 0.01393% | 0.003264% | 0.005821% | 0.01127% | 0.02788% | 0.04454% | 0.05564%
C2 capacitor sizing
Charge added to C2 with Q2 ON (micro Coulombs) | 245.1495 | 38.9469 | 3.7006 | 4.1677 | 5.0077 | 9.8643 | 9.8643 | 9.8643 |  | 39.5799 | 1.6949 | 1.839 | 1.9891 | 2.8277 | 3.6045 | 4.2489 |  | 39.9667 | 1.2938 | 1.4416 | 1.7611 | 2.9111 | 3.8376 | 4.8919 |  | 39.3303 | 3.2552 | 3.5579 | 4.3733 | 10.761 | 10.761 | 10.761 |  | 39.3713 | 0.99455 | 1.1534 | 1.3241 | 2.1245 | 2.5953 | 3.1131 |  | 39.4608 | 1.6276 | 1.7789 | 2.1018 | 3.4435 | 4.8559 | 5.932
Charge withdrawn from C2 with Q2 OFF (micro Coulombs) | 245.1495 | 38.9469 | 3.7006 | 4.1677 | 5.0077 | 9.8643 | 9.8643 | 9.8643 |  | 39.5799 | 1.6949 | 1.839 | 1.9891 | 2.8277 | 3.6045 | 4.2489 |  | 39.9667 | 1.2938 | 1.4416 | 1.7611 | 2.9111 | 3.8376 | 4.8919 |  | 39.3303 | 3.2552 | 3.5579 | 4.3733 | 10.761 | 10.761 | 10.761 |  | 39.3713 | 0.99455 | 1.1534 | 1.3241 | 2.1245 | 2.5953 | 3.1131 |  | 39.4608 | 1.6276 | 1.7789 | 2.1018 | 3.4435 | 4.8559 | 5.932
C2 Capacitance required (micro Farads) | 2460 | 390 | 40 | 50 | 60 | 100 | 100 | 100 |  | 400 | 20 | 20 | 20 | 30 | 40 | 50 |  | 400 | 20 | 20 | 20 | 30 | 40 | 50 |  | 400 | 40 | 40 | 50 | 110 | 110 | 110 |  | 400 | 10 | 20 | 20 | 30 | 30 | 40 |  | 400 | 20 | 20 | 30 | 40 | 50 | 60
C2 capacitance selected | 400 | 400 | 400 | 400 | 400 | 400 | 400 | 400 |  | 400 | 400 | 400 | 400 | 400 | 400 | 400 |  | 400 | 400 | 400 | 400 | 400 | 400 | 400 |  | 400 | 400 | 400 | 400 | 400 | 400 | 400 |  | 400 | 400 | 400 | 400 | 400 | 400 | 400 |  | 400 | 400 | 400 | 400 | 400 | 400 | 400
Voltage ripple at battery/ load (no battery) | 0.61287 | 0.097367 | 0.0092516 | 0.010419 | 0.012519 | 0.024661 | 0.024661 | 0.024661 |  | 0.09895 | 0.0042372 | 0.0045976 | 0.0049728 | 0.0070693 | 0.0090113 | 0.010622 |  | 0.099917 | 0.0032346 | 0.003604 | 0.0044027 | 0.0072779 | 0.009594 | 0.01223 |  | 0.098326 | 0.008138 | 0.0088947 | 0.010933 | 0.026903 | 0.026903 | 0.026903 |  | 0.098428 | 0.0024864 | 0.0028836 | 0.0033103 | 0.0053112 | 0.0064881 | 0.0077828 |  | 0.098652 | 0.004069 | 0.0044473 | 0.0052544 | 0.0086088 | 0.01214 | 0.01483
Calculation of RMS C2 current (no battery) | 4.1937 | 0.67488 | 0.34883 | 0.37018 | 0.40578 | 0.56951 | 0.56951 | 0.56951 |  | 0.77949 | 0.32618 | 0.33977 | 0.35336 | 0.42131 | 0.47567 | 0.51645 |  | 0.83224 | 0.332 | 0.35045 | 0.38733 | 0.498 | 0.57178 | 0.64556 |  | 0.68967 | 0.34171 | 0.35724 | 0.39607 | 0.62129 | 0.62129 | 0.62129 |  | 0.89746 | 0.35336 | 0.38054 | 0.40772 | 0.51645 | 0.57081 | 0.62517 |  | 0.80109 | 0.34171 | 0.35724 | 0.3883 | 0.49703 | 0.59022 | 0.65235
RMS C2 current | 0 | 0.67488 | 0.34883 | 0.37018 | 0.40578 | 0.56951 | 0.56951 | 0.56951 |  | 0.77949 | 0.32618 | 0.33977 | 0.35336 | 0.42131 | 0.47567 | 0.51645 |  | 0.83224 | 0.332 | 0.35045 | 0.38733 | 0.498 | 0.57178 | 0.64556 |  | 0.68967 | 0.34171 | 0.35724 | 0.39607 | 0.62129 | 0.62129 | 0.62129 |  | 0.89746 | 0.35336 | 0.38054 | 0.40772 | 0.51645 | 0.57081 | 0.62517 |  | 0.80109 | 0.34171 | 0.35724 | 0.3883 | 0.49703 | 0.59022 | 0.65235
RMS Battery AC current | 4.1937 | 0 | 0 | 0 | 0 | 0 | 0 | 0 |  | 0 | 0 | 0 | 0 | 0 | 0 | 0 |  | 0 | 0 | 0 | 0 | 0 | 0 | 0 |  | 0 | 0 | 0 | 0 | 0 | 0 | 0 |  | 0 | 0 | 0 | 0 | 0 | 0 | 0 |  | 0 | 0 | 0 | 0 | 0 | 0 | 0
C2 Resistive power loss | 0 | 0.0045546 | 0.0012168 | 0.0013704 | 0.0016466 | 0.0032435 | 0.0032435 | 0.0032435 |  | 0.0060761 | 0.0010639 | 0.0011544 | 0.0012486 | 0.001775 | 0.0022627 | 0.0026672 |  | 0.0069262 | 0.0011022 | 0.0012281 | 0.0015003 | 0.00248 | 0.0032693 | 0.0041674 |  | 0.0047564 | 0.0011676 | 0.0012762 | 0.0015687 | 0.00386 | 0.00386 | 0.00386 |  | 0.0080543 | 0.0012486 | 0.0014481 | 0.0016624 | 0.0026672 | 0.0032582 | 0.0039084 |  | 0.0064174 | 0.0011676 | 0.0012762 | 0.0015078 | 0.0024704 | 0.0034836 | 0.0042556
C2 Resistive power loss as percentage of total | 0% | 0.09109% | 0.004867% | 0.002741% | 0.001647% | 0.001297% | 0.0008109% | 0.0006487% |  | 0.1215% | 0.004256% | 0.002309% | 0.001249% | 0.00071% | 0.0005657% | 0.0005334% |  | 0.1385% | 0.004409% | 0.002456% | 0.0015% | 0.000992% | 0.0008173% | 0.0008335% |  | 0.04756% | 0.002335% | 0.001276% | 0.0007844% | 0.000772% | 0.0004825% | 0.000386% |  | 0.08054% | 0.002497% | 0.001448% | 0.0008312% | 0.0005334% | 0.0004073% | 0.0003908% |  | 0.03209% | 0.001168% | 0.0006381% | 0.000377% | 0.000247% | 0.0002177% | 0.0002128%
Battery AC power loss W | 41.9369 | 0 | 0 | 0 | 0 | 0 | 0 | 0 |  | 0 | 0 | 0 | 0 | 0 | 0 | 0 |  | 0 | 0 | 0 | 0 | 0 | 0 | 0 |  | 0 | 0 | 0 | 0 | 0 | 0 | 0 |  | 0 | 0 | 0 | 0 | 0 | 0 | 0 |  | 0 | 0 | 0 | 0 | 0 | 0 | 0
Battery AC power loss as % of total | 2.097% | 0% | 0% | 0% | 0% | 0% | 0% | 0% |  | 0% | 0% | 0% | 0% | 0% | 0% | 0% |  | 0% | 0% | 0% | 0% | 0% | 0% | 0% |  | 0% | 0% | 0% | 0% | 0% | 0% | 0% |  | 0% | 0% | 0% | 0% | 0% | 0% | 0% |  | 0% | 0% | 0% | 0% | 0% | 0% | 0%
Total C1 + Panel loss + C2 + battery resistive power loss | 43.4084 | 0.0063058 | 0.0058831 | 0.018821 | 0.07012 | 0.42875 | 1.0908 | 1.7019 |  | 0.0075364 | 0.0061467 | 0.020839 | 0.079287 | 0.48826 | 1.2472 | 1.9477 |  | 0.0077797 | 0.0045157 | 0.01455 | 0.054434 | 0.3326 | 0.84805 | 1.324 |  | 0.0068494 | 0.0044319 | 0.012919 | 0.046667 | 0.28325 | 0.71658 | 1.1166 |  | 0.0099267 | 0.0063699 | 0.021194 | 0.079786 | 0.48933 | 1.2484 | 1.9492 |  | 0.0092025 | 0.0044319 | 0.012919 | 0.046581 | 0.28128 | 0.71605 | 1.1171
Total C1 + C2 resistive power loss as percentage | 2.17% | 0.1261% | 0.02353% | 0.03764% | 0.07012% | 0.1715% | 0.2727% | 0.3404% |  | 0.1507% | 0.02459% | 0.04168% | 0.07929% | 0.1953% | 0.3118% | 0.3895% |  | 0.1556% | 0.01806% | 0.0291% | 0.05443% | 0.133% | 0.212% | 0.2648% |  | 0.06849% | 0.008864% | 0.01292% | 0.02333% | 0.05665% | 0.08957% | 0.1117% |  | 0.09927% | 0.01274% | 0.02119% | 0.03989% | 0.09787% | 0.156% | 0.1949% |  | 0.04601% | 0.004432% | 0.00646% | 0.01165% | 0.02813% | 0.04475% | 0.05586%
Summary section
Panel voltage | 60 | 18 | 18 | 18 | 18 | 18 | 18 | 18 | PV | 30 | 30 | 30 | 30 | 30 | 30 | 30 | PV | 60 | 60 | 60 | 60 | 60 | 60 | 60 | PV | 30 | 30 | 30 | 30 | 30 | 30 | 30 | PV | 60 | 60 | 60 | 60 | 60 | 60 | 60 | PV | 60 | 60 | 60 | 60 | 60 | 60 | 60
Battery voltage | 50 | 12.5 | 12.5 | 12.5 | 12.5 | 12.5 | 12.5 | 12.5 | BV | 12.5 | 12.5 | 12.5 | 12.5 | 12.5 | 12.5 | 12.5 | BV | 12.5 | 12.5 | 12.5 | 12.5 | 12.5 | 12.5 | 12.5 | BV | 25 | 25 | 25 | 25 | 25 | 25 | 25 | BV | 25 | 25 | 25 | 25 | 25 | 25 | 25 | BV | 50 | 50 | 50 | 50 | 50 | 50 | 50
Output current | 40 | 0.4 | 2 | 4 | 8 | 20 | 32 | 40 | I | 0.4 | 2 | 4 | 8 | 20 | 32 | 40 | I | 0.4 | 2 | 4 | 8 | 20 | 32 | 40 | I | 0.4 | 2 | 4 | 8 | 20 | 32 | 40 | I | 0.4 | 2 | 4 | 8 | 20 | 32 | 40 | I | 0.4 | 2 | 4 | 8 | 20 | 32 | 40
Output power | 2000 | 5 | 25 | 50 | 100 | 250 | 400 | 500 | W | 5 | 25 | 50 | 100 | 250 | 400 | 500 | W | 5 | 25 | 50 | 100 | 250 | 400 | 500 | W | 10 | 50 | 100 | 200 | 500 | 800 | 1000 | W | 10 | 50 | 100 | 200 | 500 | 800 | 1000 | W | 20 | 100 | 200 | 400 | 1000 | 1600 | 2000
Total power losses – Inductor | 11.5313 | 0.21338 | 0.36563 | 0.42097 | 0.57978 | 1.5602 | 3.1948 | 4.7037 | I | 0.3898 | 0.56143 | 0.62516 | 0.78331 | 1.8257 | 3.5883 | 5.1909 | I | 0.51615 | 0.68658 | 0.77494 | 1.0167 | 2.2551 | 4.1299 | 5.8751 | I | 0.23258 | 0.39105 | 0.44107 | 0.61083 | 1.6571 | 3.2917 | 4.8006 | I | 0.78783 | 0.91323 | 1.0574 | 1.2991 | 2.6684 | 4.5585 | 6.3272 | I | 0.44046 | 0.6498 | 0.72311 | 0.9333 | 2.1105 | 3.9926 | 5.6589
Total power losses – MOSFETs | 2.1438 | 0.019718 | 0.11801 | 0.13589 | 0.19181 | 0.49051 | 1.0713 | 1.5929 | M | 0.024816 | 0.25333 | 0.29697 | 0.39688 | 0.68022 | 1.0201 | 1.2702 | M | 0.029744 | 0.39571 | 0.50733 | 0.70075 | 1.1268 | 1.5175 | 1.6821 | M | 0.020974 | 0.14228 | 0.17804 | 0.26956 | 0.69953 | 1.5488 | 2.3084 | M | 0.035135 | 0.54684 | 0.68928 | 0.99211 | 1.6782 | 2.4356 | 2.8605 | M | 0.028963 | 0.32798 | 0.43726 | 0.6621 | 1.4094 | 2.4132 | 3.2364
Total power losses – Capacitors + battery | 43.4084 | 0.0063058 | 0.0058831 | 0.018821 | 0.07012 | 0.42875 | 1.0908 | 1.7019 | C | 0.0075364 | 0.0061467 | 0.020839 | 0.079287 | 0.48826 | 1.2472 | 1.9477 | C | 0.0077797 | 0.0045157 | 0.01455 | 0.054434 | 0.3326 | 0.84805 | 1.324 | C | 0.0068494 | 0.0044319 | 0.012919 | 0.046667 | 0.28325 | 0.71658 | 1.1166 | C | 0.0099267 | 0.0063699 | 0.021194 | 0.079786 | 0.48933 | 1.2484 | 1.9492 | C | 0.0092025 | 0.0044319 | 0.012919 | 0.046581 | 0.28128 | 0.71605 | 1.1171
Total power losses | 57.0835 | 0.23941 | 0.48953 | 0.57569 | 0.84171 | 2.4794 | 5.3569 | 7.9985 | T | 0.42215 | 0.82091 | 0.94297 | 1.2595 | 2.9942 | 5.8556 | 8.4088 | T | 0.55367 | 1.0868 | 1.2968 | 1.7719 | 3.7145 | 6.4955 | 8.8812 | T | 0.2604 | 0.53776 | 0.63203 | 0.92706 | 2.6398 | 5.557 | 8.2256 | T | 0.83289 | 1.4664 | 1.7678 | 2.371 | 4.8359 | 8.2425 | 11.1369 | T | 0.47863 | 0.98221 | 1.1733 | 1.642 | 3.8011 | 7.1219 | 10.0125
Total power loss as % of output | 2.854% | 4.788% | 1.958% | 1.151% | 0.8417% | 0.9918% | 1.339% | 1.6% |  | 8.443% | 3.284% | 1.886% | 1.259% | 1.198% | 1.464% | 1.682% |  | 11.07% | 4.347% | 2.594% | 1.772% | 1.486% | 1.624% | 1.776% |  | 2.604% | 1.076% | 0.632% | 0.4635% | 0.528% | 0.6946% | 0.8226% |  | 8.329% | 2.933% | 1.768% | 1.185% | 0.9672% | 1.03% | 1.114% |  | 2.393% | 0.9822% | 0.5866% | 0.4105% | 0.3801% | 0.4451% | 0.5006%
Total efficiency | 97.15% | 95.21% | 98.04% | 98.85% | 99.16% | 99.01% | 98.66% | 98.4% |  | 91.56% | 96.72% | 98.11% | 98.74% | 98.8% | 98.54% | 98.32% |  | 88.93% | 95.65% | 97.41% | 98.23% | 98.51% | 98.38% | 98.22% |  | 97.4% | 98.92% | 99.37% | 99.54% | 99.47% | 99.31% | 99.18% |  | 91.67% | 97.07% | 98.23% | 98.81% | 99.03% | 98.97% | 98.89% |  | 97.61% | 99.02% | 99.41% | 99.59% | 99.62% | 99.55% | 99.5%
Tabulation |  | T225A-26 | PSMN3R3-80PS |  | FDP150N10A
Panel voltage |  | 18 | 30 | 60 | 30 | 60 | 60 |  |  | 30 | [7 empty] | 60 | [7 empty] | 30 | [7 empty] | 60 | [7 empty] | 60
Battery voltage |  | 12.5 | 12.5 | 12.5 | 25 | 25 | 50 |  |  | 12.5 | [7 empty] | 12.5 | [7 empty] | 25 | [7 empty] | 25 | [7 empty] | 50
Load current
% Amps |  | Efficiency | Efficiency | Efficiency | Efficiency | Efficiency | Efficiency |  |  | Efficiency | [7 empty] | Efficiency | [7 empty] | Efficiency | [7 empty] | Efficiency | [7 empty] | Efficiency
1% .4 |  | 95.21% | 91.56% | 88.93% | 97.4% | 91.67% | 97.61% |  |  | 91.56% | [7 empty] | 88.93% | [7 empty] | 97.4% | [7 empty] | 91.67% | [7 empty] | 97.61%
5% 2 |  | 98.04% | 96.72% | 95.65% | 98.92% | 97.07% | 99.02% |  |  | 96.72% | [7 empty] | 95.65% | [7 empty] | 98.92% | [7 empty] | 97.07% | [7 empty] | 99.02%
10% 4 |  | 98.85% | 98.11% | 97.41% | 99.37% | 98.23% | 99.41% |  |  | 98.11% | [7 empty] | 97.41% | [7 empty] | 99.37% | [7 empty] | 98.23% | [7 empty] | 99.41%
20% 8 |  | 99.16% | 98.74% | 98.23% | 99.54% | 98.81% | 99.59% |  |  | 98.74% | [7 empty] | 98.23% | [7 empty] | 99.54% | [7 empty] | 98.81% | [7 empty] | 99.59%
50% 20 |  | 99.01% | 98.8% | 98.51% | 99.47% | 99.03% | 99.62% |  |  | 98.8% | [7 empty] | 98.51% | [7 empty] | 99.47% | [7 empty] | 99.03% | [7 empty] | 99.62%
80% 32 |  | 98.66% | 98.54% | 98.38% | 99.31% | 98.97% | 99.55% |  |  | 98.54% | [7 empty] | 98.38% | [7 empty] | 99.31% | [7 empty] | 98.97% | [7 empty] | 99.55%
100% 40 |  | 98.4% | 98.32% | 98.22% | 99.18% | 98.89% | 99.5% |  |  | 98.32% | [7 empty] | 98.22% | [7 empty] | 99.18% | [7 empty] | 98.89% | [7 empty] | 99.5%
Overall efficiency average |  | 97.94%
Note on B50: I=Q/t and t=L*I/V so t^2=L*Q/V
Note on C50: I=Q/t and t=L*I/V so t^2=L*Q/V
Note on D50: I=Q/t and t=L*I/V so t^2=L*Q/V
Note on E50: I=Q/t and t=L*I/V so t^2=L*Q/V
Note on F50: I=Q/t and t=L*I/V so t^2=L*Q/V
Note on G50: I=Q/t and t=L*I/V so t^2=L*Q/V
Note on H50: I=Q/t and t=L*I/V so t^2=L*Q/V
Note on I50: I=Q/t and t=L*I/V so t^2=L*Q/V
Note on K50: I=Q/t and t=L*I/V so t^2=L*Q/V
Note on L50: I=Q/t and t=L*I/V so t^2=L*Q/V
Note on M50: I=Q/t and t=L*I/V so t^2=L*Q/V
Note on N50: I=Q/t and t=L*I/V so t^2=L*Q/V
Note on O50: I=Q/t and t=L*I/V so t^2=L*Q/V
Note on P50: I=Q/t and t=L*I/V so t^2=L*Q/V
Note on Q50: I=Q/t and t=L*I/V so t^2=L*Q/V
Note on S50: I=Q/t and t=L*I/V so t^2=L*Q/V
Note on T50: I=Q/t and t=L*I/V so t^2=L*Q/V
Note on U50: I=Q/t and t=L*I/V so t^2=L*Q/V
Note on V50: I=Q/t and t=L*I/V so t^2=L*Q/V
Note on W50: I=Q/t and t=L*I/V so t^2=L*Q/V
Note on X50: I=Q/t and t=L*I/V so t^2=L*Q/V
Note on Y50: I=Q/t and t=L*I/V so t^2=L*Q/V
Note on AA50: I=Q/t and t=L*I/V so t^2=L*Q/V
Note on AB50: I=Q/t and t=L*I/V so t^2=L*Q/V
Note on AC50: I=Q/t and t=L*I/V so t^2=L*Q/V
Note on AD50: I=Q/t and t=L*I/V so t^2=L*Q/V
Note on AE50: I=Q/t and t=L*I/V so t^2=L*Q/V
Note on AF50: I=Q/t and t=L*I/V so t^2=L*Q/V
Note on AG50: I=Q/t and t=L*I/V so t^2=L*Q/V
Note on AI50: I=Q/t and t=L*I/V so t^2=L*Q/V
Note on AJ50: I=Q/t and t=L*I/V so t^2=L*Q/V
Note on AK50: I=Q/t and t=L*I/V so t^2=L*Q/V
Note on AL50: I=Q/t and t=L*I/V so t^2=L*Q/V
Note on AM50: I=Q/t and t=L*I/V so t^2=L*Q/V
Note on AN50: I=Q/t and t=L*I/V so t^2=L*Q/V
Note on AO50: I=Q/t and t=L*I/V so t^2=L*Q/V
Note on AQ50: I=Q/t and t=L*I/V so t^2=L*Q/V
Note on AR50: I=Q/t and t=L*I/V so t^2=L*Q/V
Note on AS50: I=Q/t and t=L*I/V so t^2=L*Q/V
Note on AT50: I=Q/t and t=L*I/V so t^2=L*Q/V
Note on AU50: I=Q/t and t=L*I/V so t^2=L*Q/V
Note on AV50: I=Q/t and t=L*I/V so t^2=L*Q/V
Note on AW50: I=Q/t and t=L*I/V so t^2=L*Q/V

## Charts
Charts showing performance variations
Vp | 18 | 30 | 60 | 30 | 60 | 60 | [19 empty] | 1 | 7
Vb | 12.5 | 12.5 | 12.5 | 25 | 25 | 50 | [19 empty] | 2 | 8
Power% | 1% | 5% | 10% | 20% | 50% | 80% | 100% | [18 empty] | 3 | 9.5
PWM Period | 7 | 8 | 9.5 | 11 | 11.5 | 12 | 12.5 | 13 | 13.5 | 15.5 | 16 | 17.5 | 19 | 21 | 22 | 23 | 25.5 | 29 | 40 | 87 | 100 | 105 | 110 | 132 | 135 | 4 | 11
Linked values | Vp | 60 | Vb | 50 | Power | 100% | Period | 135 | [17 empty] | 5 | 11.5
Period | Core loss | Inductor DC | Inductor AC | Q1Res | Q2Res | Q3Res | Q2Cap | Q3Cap | Q2Sw | Q3Sw | C1 | C2 | Total | Null PWM | Power (W) | [10 empty] | 6 | 12
135 | 7.2139 | 4.2375 | 0.07993 | 0.78633 | 1.1701 | 0.18872 | 0.018432 | 0.0425 | 0.16891 | 0.010333 | 1.1844 | 43.4084 | 58.5095 | 0 | 2000 | [10 empty] | 7 | 12.5
[26 empty] | 8 | 13
Period Summary table V1.6-30 | [9 empty] | DCM PWM Summary table | [15 empty] | 9 | 13.5
Vp | Vb | 1% | 5% | 10% | 20% | 50% | 80% | 100% |  | Vp | Vb | 1% | 5% | 10% | 20% | 50% | 80% | 100% | [7 empty] | 10 | 15.5
18 | 12.5 | 135 | 23 | 25.5 | 25.5 | 40 | 40 | 40 |  | 18 | 12.5 | 0.65337 | 0 | 0 | 0 | 0 | 0 | 0 | [7 empty] | 11 | 16
30 | 12.5 | 110 | 12 | 12 | 13 | 15.5 | 17.5 | 19 |  | 30 | 12.5 | 0.72208 | 0 | 0 | 0 | 0 | 0 | 0 | [7 empty] | 12 | 17.5
60 | 12.5 | 100 | 9.5 | 9.5 | 11 | 13 | 15.5 | 17.5 |  | 60 | 12.5 | 0.74979 | 0 | 0 | 0 | 0 | 0 | 0 | [7 empty] | 13 | 19
30 | 25 | 132 | 21 | 22 | 25.5 | 40 | 40 | 40 |  | 30 | 25 | 0.66438 | 0 | 0 | 0 | 0 | 0 | 0 | [7 empty] | 14 | 21
60 | 25 | 87 | 7 | 7 | 8 | 9.5 | 11 | 11.5 |  | 60 | 25 | 0.77903 | 0 | 0 | 0 | 0 | 0 | 0 | [7 empty] | 15 | 22
60 | 50 | 105 | 11 | 11.5 | 12.5 | 16 | 19 | 21 |  | 60 | 50 | 0.73391 | 0 | 0 | 0 | 0 | 0 | 0 | [7 empty] | 16 | 23
| Min | 7 | Max | 135 | [21 empty] | 17 | 25.5
[26 empty] | 18 | 29
[26 empty] | 19 | 40
Vp | 18 | Vb | 12.5 | Power% | 1% | Power (W) | 5 | key1812.50.01 | key1812.50.01 | [16 empty] | 20 | 87
Period | Core loss | Inductor DC | Inductor AC | Q1Res | Q2Res | Q3Res | Q2Cap | Q3Cap | Q2Sw | Q3Sw | C1 | C2 | Total | Null PWM | Power (W) | Period | P.range | [8 empty] | 21 | 100
7 | 0.06 | 0 | 0.0002 | 0.0001 | 0.0001 | 0 | 0.355 | 0.82 | 0.008 | 0.002 | 0.0002 | 0.0003 | 1.251 | 0 | 5 | 7 | [9 empty] | 22 | 105
8 | 0.08 | 0 | 0.0002 | 0.0001 | 0.0001 | 0 | 0.311 | 0.717 | 0.007 | 0.002 | 0.0002 | 0.0004 | 1.117 | 0 | 5 | 8 | [9 empty] | 23 | 110
9.5 | 0.1 | 0 | 0.0003 | 0.0001 | 0.0001 | 0 | 0.262 | 0.604 | 0.006 | 0.001 | 0.0002 | 0.0004 | 0.977 | 0 | 5 | 9.5 | [9 empty] | 24 | 132
11 | 0.13 | 0 | 0.0004 | 0.0001 | 0.0001 | 0 | 0.226 | 0.522 | 0.004 | 0.001 | 0.0003 | 0.0005 | 0.883 | 0 | 5 | 11 | [9 empty] | 25 | 135
11.5 | 0.14 | 0 | 0.0004 | 0.0001 | 0.0001 | 0 | 0.216 | 0.499 | 0.004 | 0.001 | 0.0003 | 0.0006 | 0.859 | 0 | 5 | 11.5
12 | 0.15 | 0 | 0.0004 | 0.0001 | 0.0001 | 0 | 0.207 | 0.478 | 0.004 | 0.001 | 0.0003 | 0.0006 | 0.838 | 0 | 5 | 12
12.5 | 0.15 | 0 | 0.0005 | 0.0001 | 0.0001 | 0 | 0.199 | 0.459 | 0.004 | 0.001 | 0.0003 | 0.0006 | 0.819 | 0 | 5 | 12.5
13 | 0.16 | 0 | 0.0005 | 0.0001 | 0.0001 | 0 | 0.191 | 0.441 | 0.003 | 0.001 | 0.0003 | 0.0007 | 0.802 | 0 | 5 | 13
13.5 | 0.17 | 0 | 0.0005 | 0.0001 | 0.0001 | 0 | 0.184 | 0.425 | 0.003 | 0.001 | 0.0003 | 0.0007 | 0.787 | 0 | 5 | 13.5
15.5 | 0.21 | 0 | 0.0007 | 0.0001 | 0.0001 | 0 | 0.161 | 0.37 | 0.002 | 0.001 | 0.0003 | 0.0009 | 0.743 | 0 | 5 | 15.5
16 | 0.22 | 0 | 0.0007 | 0.0001 | 0.0001 | 0 | 0.156 | 0.359 | 0.002 | 0.001 | 0.0003 | 0.0009 | 0.735 | 0 | 5 | 16
17.5 | 0.22 | 0 | 0.0007 | 0.0001 | 0.0001 | 0 | 0.142 | 0.328 | 0.002 | 0.001 | 0.0004 | 0.001 | 0.699 | 0.037261 | 5 | 17.5
19 | 0.23 | 0 | 0.0007 | 0.0001 | 0.0001 | 0 | 0.131 | 0.302 | 0.002 | 0.001 | 0.0004 | 0.0012 | 0.666 | 0.076045 | 5 | 19
21 | 0.23 | 0 | 0.0007 | 0.0001 | 0.0001 | 0.0001 | 0.118 | 0.273 | 0.002 | 0.001 | 0.0005 | 0.0013 | 0.628 | 0.12114 | 5 | 21
22 | 0.23 | 0 | 0.0007 | 0.0001 | 0.0001 | 0.0001 | 0.113 | 0.261 | 0.002 | 0.001 | 0.0005 | 0.0014 | 0.612 | 0.14135 | 5 | 22
23 | 0.23 | 0 | 0.0007 | 0.0001 | 0.0001 | 0.0001 | 0.108 | 0.249 | 0.002 | 0.001 | 0.0005 | 0.0015 | 0.596 | 0.16022 | 5 | 23
25.5 | 0.23 | 0 | 0.0007 | 0.0001 | 0.0001 | 0.0001 | 0.098 | 0.225 | 0.002 | 0.001 | 0.0005 | 0.0017 | 0.562 | 0.20245 | 5 | 25.5
29 | 0.23 | 0 | 0.0007 | 0.0001 | 0.0001 | 0.0001 | 0.086 | 0.198 | 0.002 | 0.001 | 0.0006 | 0.0019 | 0.521 | 0.25213 | 5 | 29
40 | 0.21 | 0 | 0.0007 | 0.0001 | 0.0002 | 0.0001 | 0.062 | 0.143 | 0.001 | 0.001 | 0.0008 | 0.0026 | 0.418 | 0.36321 | 5 | 40
87 | 0.21 | 0 | 0.0007 | 0.0002 | 0.0002 | 0.0001 | 0.029 | 0.066 | 0.001 | 0 | 0.0013 | 0.0048 | 0.316 | 0.56821 | 5 | 87
100 | 0.2 | 0 | 0.0007 | 0.0002 | 0.0003 | 0.0001 | 0.025 | 0.057 | 0.001 | 0 | 0.0015 | 0.0053 | 0.296 | 0.59726 | 5 | 100 | +5% OK
105 | 0.2 | 0 | 0.0007 | 0.0002 | 0.0003 | 0.0001 | 0.024 | 0.055 | 0.001 | 0 | 0.0015 | 0.0054 | 0.294 | 0.60696 | 5 | 105 | +5% OK
110 | 0.21 | 0 | 0.0007 | 0.0002 | 0.0003 | 0.0001 | 0.023 | 0.052 | 0.001 | 0 | 0.0015 | 0.0056 | 0.292 | 0.616 | 5 | 110 | +5% OK
132 | 0.21 | 0 | 0.0007 | 0.0002 | 0.0003 | 0.0001 | 0.019 | 0.043 | 0.001 | 0 | 0.0017 | 0.0063 | 0.285 | 0.64946 | 5 | 132 | +2% OK
135 | 0.21 | 0 | 0.0007 | 0.0002 | 0.0003 | 0.0001 | 0.018 | 0.043 | 0.001 | 0 | 0.0018 | 0.0064 | 0.284 | 0.65337 | 5 | 135 | Eq
[13 empty] | 0.284 | 0.65337 |  | 135
Vp | 18 | Vb | 12.5 | Power% | 5% | Power (W) | 25 | key1812.50.05 | key1812.50.05
Period | Core loss | Inductor DC | Inductor AC | Q1Res | Q2Res | Q3Res | Q2Cap | Q3Cap | Q2Sw | Q3Sw | C1 | C2 | Total | Null PWM | Power (W) | Period | P.range
7 | 0.06 | 0.01 | 0.0002 | 0.0014 | 0.002 | 0.0009 | 0.355 | 0.82 | 0.052 | 0.01 | 0.0043 | 0.0045 | 1.324 | 0 | 25 | 7
8 | 0.08 | 0.01 | 0.0002 | 0.0014 | 0.002 | 0.0009 | 0.311 | 0.717 | 0.045 | 0.009 | 0.0043 | 0.0045 | 1.185 | 0 | 25 | 8
9.5 | 0.1 | 0.01 | 0.0003 | 0.0014 | 0.002 | 0.0009 | 0.262 | 0.604 | 0.037 | 0.007 | 0.0043 | 0.0046 | 1.037 | 0 | 25 | 9.5
11 | 0.13 | 0.01 | 0.0004 | 0.0014 | 0.002 | 0.0009 | 0.226 | 0.522 | 0.032 | 0.006 | 0.0043 | 0.0047 | 0.938 | 0 | 25 | 11
11.5 | 0.14 | 0.01 | 0.0004 | 0.0014 | 0.002 | 0.0009 | 0.216 | 0.499 | 0.03 | 0.006 | 0.0043 | 0.0048 | 0.913 | 0 | 25 | 11.5
12 | 0.15 | 0.01 | 0.0004 | 0.0014 | 0.002 | 0.0009 | 0.207 | 0.478 | 0.029 | 0.006 | 0.0043 | 0.0048 | 0.89 | 0 | 25 | 12
12.5 | 0.15 | 0.01 | 0.0005 | 0.0014 | 0.002 | 0.0009 | 0.199 | 0.459 | 0.028 | 0.006 | 0.0044 | 0.0048 | 0.87 | 0 | 25 | 12.5
13 | 0.16 | 0.01 | 0.0005 | 0.0014 | 0.002 | 0.0009 | 0.191 | 0.441 | 0.027 | 0.005 | 0.0044 | 0.0049 | 0.852 | 0 | 25 | 13
13.5 | 0.17 | 0.01 | 0.0005 | 0.0014 | 0.002 | 0.0009 | 0.184 | 0.425 | 0.026 | 0.005 | 0.0044 | 0.0049 | 0.836 | 0 | 25 | 13.5
15.5 | 0.21 | 0.01 | 0.0007 | 0.0014 | 0.002 | 0.0009 | 0.161 | 0.37 | 0.022 | 0.005 | 0.0044 | 0.0051 | 0.789 | 0 | 25 | 15.5
16 | 0.22 | 0.01 | 0.0007 | 0.0014 | 0.002 | 0.0009 | 0.156 | 0.359 | 0.021 | 0.004 | 0.0044 | 0.0052 | 0.78 | 0 | 25 | 16
17.5 | 0.24 | 0.01 | 0.0008 | 0.0014 | 0.002 | 0.0009 | 0.142 | 0.328 | 0.019 | 0.004 | 0.0045 | 0.0053 | 0.76 | 0 | 25 | 17.5 | +5% OK
19 | 0.27 | 0.01 | 0.0009 | 0.0014 | 0.002 | 0.0009 | 0.131 | 0.302 | 0.017 | 0.004 | 0.0045 | 0.0055 | 0.747 | 0 | 25 | 19 | +2% OK
21 | 0.3 | 0.01 | 0.001 | 0.0014 | 0.0021 | 0.0009 | 0.118 | 0.273 | 0.016 | 0.003 | 0.0046 | 0.0058 | 0.737 | 0 | 25 | 21 | +2% OK
22 | 0.32 | 0.01 | 0.0011 | 0.0014 | 0.0021 | 0.0009 | 0.113 | 0.261 | 0.015 | 0.003 | 0.0046 | 0.0059 | 0.734 | 0 | 25 | 22 | +2% OK
23 | 0.33 | 0.01 | 0.0012 | 0.0014 | 0.0021 | 0.0009 | 0.108 | 0.249 | 0.014 | 0.003 | 0.0046 | 0.006 | 0.733 | 0 | 25 | 23 | Eq
25.5 | 0.37 | 0.01 | 0.0014 | 0.0014 | 0.0021 | 0.0009 | 0.098 | 0.225 | 0.012 | 0.003 | 0.0047 | 0.0064 | 0.733 | 0 | 25 | 25.5 | Eq
29 | 0.41 | 0.01 | 0.0017 | 0.0014 | 0.0021 | 0.0009 | 0.086 | 0.198 | 0.011 | 0.002 | 0.0048 | 0.007 | 0.739 | 0 | 25 | 29 | +2% OK
40 | 0.51 | 0.01 | 0.0027 | 0.0015 | 0.0022 | 0.0009 | 0.062 | 0.143 | 0.007 | 0.002 | 0.0054 | 0.0093 | 0.754 | 0 | 25 | 40 | +5% OK
87 | 1.02 | 0.01 | 0.0078 | 0.0019 | 0.0028 | 0.0012 | 0.029 | 0.066 | 0.002 | 0.001 | 0.0095 | 12.3559 | 13.509 | 0.034499 | 25 | 87
100 | 0.97 | 0.02 | 0.0078 | 0.002 | 0.003 | 0.0013 | 0.025 | 0.057 | 0.002 | 0.001 | 0.0109 | 13.8773 | 14.971 | 0.09944 | 25 | 100
105 | 0.97 | 0.02 | 0.0078 | 0.002 | 0.003 | 0.0013 | 0.024 | 0.055 | 0.002 | 0.001 | 0.0114 | 14.3956 | 15.492 | 0.12114 | 25 | 105
110 | 0.98 | 0.02 | 0.0078 | 0.0021 | 0.0031 | 0.0013 | 0.023 | 0.052 | 0.002 | 0.001 | 0.0119 | 14.8844 | 15.983 | 0.14135 | 25 | 110
132 | 0.99 | 0.02 | 0.0078 | 0.0023 | 0.0034 | 0.0015 | 0.019 | 0.043 | 0.002 | 0.001 | 0.014 | 16.7618 | 17.862 | 0.21616 | 25 | 132
135 | 0.99 | 0.02 | 0.0078 | 0.0023 | 0.0035 | 0.0015 | 0.018 | 0.043 | 0.002 | 0.001 | 0.0142 | 16.9901 | 18.09 | 0.22492 | 25 | 135
[13 empty] | 0.733 | 0 |  | 23
Vp | 18 | Vb | 12.5 | Power% | 10% | Power (W) | 50 | key1812.50.1 | key1812.50.1
Period | Core loss | Inductor DC | Inductor AC | Q1Res | Q2Res | Q3Res | Q2Cap | Q3Cap | Q2Sw | Q3Sw | C1 | C2 | Total | Null PWM | Power (W) | Period | P.range
7 | 0.06 | 0.04 | 0.0002 | 0.0054 | 0.008 | 0.0034 | 0.355 | 0.82 | 0.106 | 0.02 | 0.017 | 0.0173 | 1.458 | 0 | 50 | 7
8 | 0.08 | 0.04 | 0.0002 | 0.0054 | 0.008 | 0.0034 | 0.311 | 0.717 | 0.092 | 0.017 | 0.017 | 0.0174 | 1.31 | 0 | 50 | 8
9.5 | 0.1 | 0.04 | 0.0003 | 0.0054 | 0.008 | 0.0034 | 0.262 | 0.604 | 0.077 | 0.015 | 0.017 | 0.0175 | 1.154 | 0 | 50 | 9.5
11 | 0.13 | 0.04 | 0.0004 | 0.0054 | 0.008 | 0.0034 | 0.226 | 0.522 | 0.066 | 0.013 | 0.0171 | 0.0176 | 1.049 | 0 | 50 | 11
11.5 | 0.14 | 0.04 | 0.0004 | 0.0054 | 0.0081 | 0.0034 | 0.216 | 0.499 | 0.063 | 0.012 | 0.0171 | 0.0177 | 1.021 | 0 | 50 | 11.5
12 | 0.15 | 0.04 | 0.0004 | 0.0054 | 0.0081 | 0.0034 | 0.207 | 0.478 | 0.061 | 0.012 | 0.0171 | 0.0177 | 0.997 | 0 | 50 | 12
12.5 | 0.15 | 0.04 | 0.0005 | 0.0054 | 0.0081 | 0.0034 | 0.199 | 0.459 | 0.058 | 0.011 | 0.0171 | 0.0178 | 0.975 | 0 | 50 | 12.5
13 | 0.16 | 0.04 | 0.0005 | 0.0054 | 0.0081 | 0.0034 | 0.191 | 0.441 | 0.056 | 0.011 | 0.0171 | 0.0178 | 0.956 | 0 | 50 | 13
13.5 | 0.17 | 0.04 | 0.0005 | 0.0054 | 0.0081 | 0.0034 | 0.184 | 0.425 | 0.054 | 0.01 | 0.0171 | 0.0179 | 0.939 | 0 | 50 | 13.5
15.5 | 0.21 | 0.04 | 0.0007 | 0.0054 | 0.0081 | 0.0034 | 0.161 | 0.37 | 0.046 | 0.009 | 0.0171 | 0.0181 | 0.887 | 0 | 50 | 15.5
16 | 0.22 | 0.04 | 0.0007 | 0.0054 | 0.0081 | 0.0034 | 0.156 | 0.359 | 0.045 | 0.009 | 0.0172 | 0.0182 | 0.878 | 0 | 50 | 16
17.5 | 0.24 | 0.04 | 0.0008 | 0.0054 | 0.0081 | 0.0034 | 0.142 | 0.328 | 0.041 | 0.008 | 0.0172 | 0.0184 | 0.855 | 0 | 50 | 17.5 | +5% OK
19 | 0.27 | 0.04 | 0.0009 | 0.0054 | 0.0081 | 0.0034 | 0.131 | 0.302 | 0.037 | 0.007 | 0.0172 | 0.0186 | 0.84 | 0 | 50 | 19 | +5% OK
21 | 0.3 | 0.04 | 0.001 | 0.0054 | 0.0081 | 0.0034 | 0.118 | 0.273 | 0.034 | 0.007 | 0.0173 | 0.0189 | 0.828 | 0 | 50 | 21 | +2% OK
22 | 0.32 | 0.04 | 0.0011 | 0.0054 | 0.0081 | 0.0034 | 0.113 | 0.261 | 0.032 | 0.006 | 0.0173 | 0.019 | 0.824 | 0 | 50 | 22 | +2% OK
23 | 0.33 | 0.04 | 0.0012 | 0.0054 | 0.0081 | 0.0034 | 0.108 | 0.249 | 0.03 | 0.006 | 0.0173 | 0.0192 | 0.822 | 0 | 50 | 23 | +2% OK
25.5 | 0.37 | 0.04 | 0.0014 | 0.0054 | 0.0081 | 0.0035 | 0.098 | 0.225 | 0.027 | 0.005 | 0.0174 | 0.0196 | 0.821 | 0 | 50 | 25.5 | Eq
29 | 0.41 | 0.04 | 0.0017 | 0.0055 | 0.0081 | 0.0035 | 0.086 | 0.198 | 0.024 | 0.005 | 0.0176 | 0.0203 | 0.825 | 0 | 50 | 29 | +2% OK
40 | 0.51 | 0.04 | 0.0027 | 0.0055 | 0.0082 | 0.0035 | 0.062 | 0.143 | 0.016 | 0.003 | 0.0181 | 0.0229 | 0.836 | 0 | 50 | 40 | +2% OK
87 | 1.09 | 0.05 | 0.0087 | 0.0059 | 0.0088 | 0.0038 | 0.029 | 0.066 | 0.006 | 0.002 | 0.0223 | 12.4141 | 13.702 | 0 | 50 | 87
100 | 1.19 | 0.05 | 0.0107 | 0.0061 | 0.0091 | 0.0039 | 0.025 | 0.057 | 0.005 | 0.001 | 0.024 | 14.2679 | 15.645 | 0 | 50 | 100
105 | 1.25 | 0.05 | 0.0115 | 0.0062 | 0.0092 | 0.0039 | 0.024 | 0.055 | 0.005 | 0.001 | 0.0247 | 14.981 | 16.42 | 0 | 50 | 105
110 | 1.31 | 0.05 | 0.0123 | 0.0062 | 0.0093 | 0.0039 | 0.023 | 0.052 | 0.004 | 0.001 | 0.0255 | 15.6941 | 17.195 | 0 | 50 | 110
132 | 1.58 | 0.05 | 0.0162 | 0.0066 | 0.0098 | 0.0042 | 0.019 | 0.043 | 0.003 | 0.001 | 0.0292 | 18.8326 | 20.596 | 0 | 50 | 132
135 | 1.61 | 0.05 | 0.0168 | 0.0066 | 0.0099 | 0.0042 | 0.018 | 0.043 | 0.003 | 0.001 | 0.0298 | 19.2606 | 21.058 | 0 | 50 | 135
[13 empty] | 0.821 | 0 |  | 25.5
Vp | 18 | Vb | 12.5 | Power% | 20% | Power (W) | 100 | key1812.50.2 | key1812.50.2
Period | Core loss | Inductor DC | Inductor AC | Q1Res | Q2Res | Q3Res | Q2Cap | Q3Cap | Q2Sw | Q3Sw | C1 | C2 | Total | Null PWM | Power (W) | Period
7 | 0.06 | 0.17 | 0.0002 | 0.0216 | 0.0322 | 0.0137 | 0.355 | 0.82 | 0.214 | 0.04 | 0.0679 | 0.0685 | 1.864 | 0 | 100 | 7
8 | 0.08 | 0.17 | 0.0002 | 0.0216 | 0.0322 | 0.0137 | 0.311 | 0.717 | 0.187 | 0.035 | 0.0679 | 0.0686 | 1.7 | 0 | 100 | 8
9.5 | 0.1 | 0.17 | 0.0003 | 0.0216 | 0.0322 | 0.0137 | 0.262 | 0.604 | 0.157 | 0.029 | 0.068 | 0.0688 | 1.527 | 0 | 100 | 9.5
11 | 0.13 | 0.17 | 0.0004 | 0.0216 | 0.0322 | 0.0137 | 0.226 | 0.522 | 0.135 | 0.025 | 0.068 | 0.069 | 1.409 | 0 | 100 | 11
11.5 | 0.14 | 0.17 | 0.0004 | 0.0216 | 0.0322 | 0.0137 | 0.216 | 0.499 | 0.129 | 0.024 | 0.068 | 0.0691 | 1.378 | 0 | 100 | 11.5
12 | 0.15 | 0.17 | 0.0004 | 0.0216 | 0.0322 | 0.0137 | 0.207 | 0.478 | 0.124 | 0.023 | 0.068 | 0.0691 | 1.35 | 0 | 100 | 12
12.5 | 0.15 | 0.17 | 0.0005 | 0.0216 | 0.0322 | 0.0137 | 0.199 | 0.459 | 0.119 | 0.022 | 0.068 | 0.0692 | 1.326 | 0 | 100 | 12.5
13 | 0.16 | 0.17 | 0.0005 | 0.0216 | 0.0322 | 0.0137 | 0.191 | 0.441 | 0.114 | 0.021 | 0.068 | 0.0693 | 1.304 | 0 | 100 | 13
13.5 | 0.17 | 0.17 | 0.0005 | 0.0216 | 0.0322 | 0.0137 | 0.184 | 0.425 | 0.11 | 0.021 | 0.068 | 0.0694 | 1.284 | 0 | 100 | 13.5
15.5 | 0.21 | 0.17 | 0.0007 | 0.0216 | 0.0322 | 0.0137 | 0.161 | 0.37 | 0.095 | 0.018 | 0.0681 | 0.0697 | 1.224 | 0 | 100 | 15.5
16 | 0.22 | 0.17 | 0.0007 | 0.0216 | 0.0322 | 0.0137 | 0.156 | 0.359 | 0.092 | 0.017 | 0.0681 | 0.0698 | 1.213 | 0 | 100 | 16
17.5 | 0.24 | 0.17 | 0.0008 | 0.0216 | 0.0322 | 0.0137 | 0.142 | 0.328 | 0.084 | 0.016 | 0.0681 | 0.0701 | 1.185 | 0 | 100 | 17.5 | +5% OK
19 | 0.27 | 0.17 | 0.0009 | 0.0216 | 0.0322 | 0.0137 | 0.131 | 0.302 | 0.077 | 0.015 | 0.0682 | 0.0704 | 1.166 | 0 | 100 | 19 | +5% OK
21 | 0.3 | 0.17 | 0.001 | 0.0216 | 0.0322 | 0.0137 | 0.118 | 0.273 | 0.07 | 0.013 | 0.0682 | 0.0708 | 1.15 | 0 | 100 | 21 | +2% OK
22 | 0.32 | 0.17 | 0.0011 | 0.0216 | 0.0322 | 0.0137 | 0.113 | 0.261 | 0.066 | 0.013 | 0.0682 | 0.071 | 1.144 | 0 | 100 | 22 | +2% OK
23 | 0.33 | 0.17 | 0.0012 | 0.0216 | 0.0322 | 0.0137 | 0.108 | 0.249 | 0.063 | 0.012 | 0.0683 | 0.0713 | 1.14 | 0 | 100 | 23 | +2% OK
25.5 | 0.37 | 0.17 | 0.0014 | 0.0216 | 0.0322 | 0.0137 | 0.098 | 0.225 | 0.057 | 0.011 | 0.0684 | 0.0719 | 1.135 | 0 | 100 | 25.5 | Eq
29 | 0.41 | 0.17 | 0.0017 | 0.0217 | 0.0322 | 0.0137 | 0.086 | 0.198 | 0.05 | 0.01 | 0.0685 | 0.0729 | 1.136 | 0 | 100 | 29 | +2% OK
40 | 0.51 | 0.17 | 0.0027 | 0.0217 | 0.0323 | 0.0138 | 0.062 | 0.143 | 0.035 | 0.007 | 0.069 | 0.0766 | 1.139 | 0 | 100 | 40 | +2% OK
87 | 1.09 | 0.17 | 0.0087 | 0.0221 | 0.0329 | 0.014 | 0.029 | 0.066 | 0.015 | 0.003 | 0.0732 | 12.475 | 14.001 | 0 | 100 | 87
100 | 1.19 | 0.17 | 0.0107 | 0.0223 | 0.0332 | 0.0141 | 0.025 | 0.057 | 0.013 | 0.003 | 0.0749 | 14.3316 | 15.945 | 0 | 100 | 100
105 | 1.25 | 0.17 | 0.0115 | 0.0224 | 0.0333 | 0.0142 | 0.024 | 0.055 | 0.012 | 0.003 | 0.0757 | 15.0459 | 16.721 | 0 | 100 | 105
110 | 1.31 | 0.17 | 0.0123 | 0.0224 | 0.0334 | 0.0142 | 0.023 | 0.052 | 0.011 | 0.003 | 0.0764 | 15.7602 | 17.496 | 0 | 100 | 110
132 | 1.58 | 0.18 | 0.0162 | 0.0228 | 0.0339 | 0.0144 | 0.019 | 0.043 | 0.009 | 0.002 | 0.0802 | 18.9047 | 20.902 | 0 | 100 | 132
135 | 1.61 | 0.18 | 0.0168 | 0.0229 | 0.034 | 0.0145 | 0.018 | 0.043 | 0.009 | 0.002 | 0.0807 | 19.3336 | 21.365 | 0 | 100 | 135
[13 empty] | 1.135 | 0 |  | 25.5
Vp | 18 | Vb | 12.5 | Power% | 50% | Power (W) | 250 | key1812.50.5
Period | Core loss | Inductor DC | Inductor AC | Q1Res | Q2Res | Q3Res | Q2Cap | Q3Cap | Q2Sw | Q3Sw | C1 | C2 | Total | Null PWM | Power (W) | Period
7 | 0.06 | 1.05 | 0.0002 | 0.135 | 0.2009 | 0.0856 | 0.355 | 0.82 | 0.538 | 0.099 | 0.4244 | 0.4259 | 4.196 | 0 | 250 | 7
8 | 0.08 | 1.05 | 0.0002 | 0.135 | 0.2009 | 0.0856 | 0.311 | 0.717 | 0.47 | 0.087 | 0.4244 | 0.4262 | 3.985 | 0 | 250 | 8
9.5 | 0.1 | 1.05 | 0.0003 | 0.135 | 0.2009 | 0.0856 | 0.262 | 0.604 | 0.395 | 0.073 | 0.4244 | 0.4267 | 3.758 | 0 | 250 | 9.5
11 | 0.13 | 1.05 | 0.0004 | 0.135 | 0.201 | 0.0856 | 0.226 | 0.522 | 0.341 | 0.063 | 0.4245 | 0.4272 | 3.602 | 0 | 250 | 11
11.5 | 0.14 | 1.05 | 0.0004 | 0.135 | 0.201 | 0.0856 | 0.216 | 0.499 | 0.326 | 0.061 | 0.4245 | 0.4274 | 3.56 | 0 | 250 | 11.5
12 | 0.15 | 1.05 | 0.0004 | 0.135 | 0.201 | 0.0856 | 0.207 | 0.478 | 0.313 | 0.058 | 0.4245 | 0.4276 | 3.523 | 0 | 250 | 12
12.5 | 0.15 | 1.05 | 0.0005 | 0.135 | 0.201 | 0.0856 | 0.199 | 0.459 | 0.3 | 0.056 | 0.4245 | 0.4278 | 3.49 | 0 | 250 | 12.5
13 | 0.16 | 1.05 | 0.0005 | 0.135 | 0.201 | 0.0856 | 0.191 | 0.441 | 0.288 | 0.054 | 0.4245 | 0.428 | 3.46 | 0 | 250 | 13
13.5 | 0.17 | 1.05 | 0.0005 | 0.135 | 0.201 | 0.0856 | 0.184 | 0.425 | 0.278 | 0.052 | 0.4245 | 0.4282 | 3.433 | 0 | 250 | 13.5
15.5 | 0.21 | 1.05 | 0.0007 | 0.135 | 0.201 | 0.0856 | 0.161 | 0.37 | 0.241 | 0.045 | 0.4246 | 0.4291 | 3.347 | 0 | 250 | 15.5
16 | 0.22 | 1.05 | 0.0007 | 0.135 | 0.201 | 0.0856 | 0.156 | 0.359 | 0.234 | 0.044 | 0.4246 | 0.4294 | 3.331 | 0 | 250 | 16
17.5 | 0.24 | 1.05 | 0.0008 | 0.1351 | 0.201 | 0.0856 | 0.142 | 0.328 | 0.214 | 0.04 | 0.4246 | 0.4301 | 3.29 | 0 | 250 | 17.5 | +5% OK
19 | 0.27 | 1.05 | 0.0009 | 0.1351 | 0.201 | 0.0856 | 0.131 | 0.302 | 0.197 | 0.037 | 0.4246 | 0.4309 | 3.259 | 0 | 250 | 19 | +5% OK
21 | 0.3 | 1.05 | 0.001 | 0.1351 | 0.201 | 0.0856 | 0.118 | 0.273 | 0.178 | 0.033 | 0.4247 | 0.4321 | 3.23 | 0 | 250 | 21 | +2% OK
22 | 0.32 | 1.05 | 0.0011 | 0.1351 | 0.201 | 0.0856 | 0.113 | 0.261 | 0.169 | 0.032 | 0.4247 | 0.4327 | 3.219 | 0 | 250 | 22 | +2% OK
23 | 0.33 | 1.05 | 0.0012 | 0.1351 | 0.201 | 0.0856 | 0.108 | 0.249 | 0.162 | 0.03 | 0.4248 | 0.4333 | 3.21 | 0 | 250 | 23 | +2% OK
25.5 | 0.37 | 1.05 | 0.0014 | 0.1351 | 0.201 | 0.0856 | 0.098 | 0.225 | 0.146 | 0.027 | 0.4248 | 0.435 | 3.195 | 0 | 250 | 25.5 | +2% OK
29 | 0.41 | 1.05 | 0.0017 | 0.1351 | 0.201 | 0.0856 | 0.086 | 0.198 | 0.128 | 0.024 | 0.425 | 0.4376 | 3.184 | 0 | 250 | 29 | +2% OK
40 | 0.51 | 1.05 | 0.0027 | 0.1351 | 0.2011 | 0.0856 | 0.062 | 0.143 | 0.092 | 0.017 | 0.4255 | 0.4476 | 3.168 | 0 | 250 | 40 | Eq
87 | 1.09 | 1.05 | 0.0087 | 0.1355 | 0.2017 | 0.0859 | 0.029 | 0.066 | 0.041 | 0.008 | 0.4297 | 12.8921 | 16.039 | 0 | 250 | 87
100 | 1.19 | 1.05 | 0.0107 | 0.1357 | 0.202 | 0.086 | 0.025 | 0.057 | 0.035 | 0.007 | 0.4314 | 14.7669 | 17.998 | 0 | 250 | 100
105 | 1.25 | 1.05 | 0.0115 | 0.1358 | 0.2021 | 0.086 | 0.024 | 0.055 | 0.034 | 0.007 | 0.4321 | 15.4889 | 18.78 | 0 | 250 | 105
110 | 1.31 | 1.05 | 0.0123 | 0.1359 | 0.2022 | 0.0861 | 0.023 | 0.052 | 0.032 | 0.006 | 0.4329 | 16.2113 | 19.563 | 0 | 250 | 110
132 | 1.58 | 1.06 | 0.0162 | 0.1362 | 0.2027 | 0.0863 | 0.019 | 0.043 | 0.026 | 0.005 | 0.4366 | 19.3952 | 23.003 | 0 | 250 | 132
135 | 1.61 | 1.06 | 0.0168 | 0.1363 | 0.2028 | 0.0863 | 0.018 | 0.043 | 0.026 | 0.005 | 0.4372 | 19.8301 | 23.472 | 0 | 250 | 135
[13 empty] | 3.168 | 0 |  | 40
Vp | 18 | Vb | 12.5 | Power% | 80% | Power (W) | 400 | key1812.50.8
Period | Core loss | Inductor DC | Inductor AC | Q1Res | Q2Res | Q3Res | Q2Cap | Q3Cap | Q2Sw | Q3Sw | C1 | C2 | Total | Null PWM | Power (W) | Period
7 | 0.06 | 2.68 | 0.0002 | 0.3457 | 0.5144 | 0.219 | 0.355 | 0.82 | 0.862 | 0.159 | 1.0865 | 1.0891 | 8.197 | 0 | 400 | 7
8 | 0.08 | 2.68 | 0.0002 | 0.3457 | 0.5144 | 0.219 | 0.311 | 0.717 | 0.754 | 0.139 | 1.0865 | 1.0897 | 7.938 | 0 | 400 | 8
9.5 | 0.1 | 2.68 | 0.0003 | 0.3457 | 0.5144 | 0.219 | 0.262 | 0.604 | 0.634 | 0.117 | 1.0865 | 1.0906 | 7.659 | 0 | 400 | 9.5
11 | 0.13 | 2.68 | 0.0004 | 0.3457 | 0.5144 | 0.219 | 0.226 | 0.522 | 0.547 | 0.101 | 1.0865 | 1.0917 | 7.465 | 0 | 400 | 11
11.5 | 0.14 | 2.68 | 0.0004 | 0.3457 | 0.5144 | 0.219 | 0.216 | 0.499 | 0.523 | 0.097 | 1.0865 | 1.0921 | 7.413 | 0 | 400 | 11.5
12 | 0.15 | 2.68 | 0.0004 | 0.3457 | 0.5144 | 0.219 | 0.207 | 0.478 | 0.502 | 0.093 | 1.0865 | 1.0925 | 7.366 | 0 | 400 | 12
12.5 | 0.15 | 2.68 | 0.0005 | 0.3457 | 0.5144 | 0.219 | 0.199 | 0.459 | 0.481 | 0.089 | 1.0865 | 1.0929 | 7.324 | 0 | 400 | 12.5
13 | 0.16 | 2.68 | 0.0005 | 0.3457 | 0.5144 | 0.219 | 0.191 | 0.441 | 0.463 | 0.086 | 1.0865 | 1.0933 | 7.286 | 0 | 400 | 13
13.5 | 0.17 | 2.68 | 0.0005 | 0.3457 | 0.5144 | 0.219 | 0.184 | 0.425 | 0.446 | 0.082 | 1.0865 | 1.0937 | 7.251 | 0 | 400 | 13.5
15.5 | 0.21 | 2.68 | 0.0007 | 0.3457 | 0.5144 | 0.219 | 0.161 | 0.37 | 0.388 | 0.072 | 1.0866 | 1.0956 | 7.141 | 0 | 400 | 15.5 | +5% OK
16 | 0.22 | 2.68 | 0.0007 | 0.3457 | 0.5144 | 0.219 | 0.156 | 0.359 | 0.376 | 0.07 | 1.0866 | 1.096 | 7.119 | 0 | 400 | 16 | +5% OK
17.5 | 0.24 | 2.68 | 0.0008 | 0.3457 | 0.5144 | 0.219 | 0.142 | 0.328 | 0.343 | 0.064 | 1.0866 | 1.0976 | 7.065 | 0 | 400 | 17.5 | +5% OK
19 | 0.27 | 2.68 | 0.0009 | 0.3457 | 0.5144 | 0.219 | 0.131 | 0.302 | 0.316 | 0.059 | 1.0867 | 1.0992 | 7.023 | 0 | 400 | 19 | +5% OK
21 | 0.3 | 2.68 | 0.001 | 0.3457 | 0.5144 | 0.219 | 0.118 | 0.273 | 0.286 | 0.053 | 1.0867 | 1.1016 | 6.981 | 0 | 400 | 21 | +2% OK
22 | 0.32 | 2.68 | 0.0011 | 0.3457 | 0.5145 | 0.219 | 0.113 | 0.261 | 0.272 | 0.051 | 1.0868 | 1.1029 | 6.965 | 0 | 400 | 22 | +2% OK
23 | 0.33 | 2.68 | 0.0012 | 0.3457 | 0.5145 | 0.219 | 0.108 | 0.249 | 0.261 | 0.048 | 1.0868 | 1.1042 | 6.952 | 0 | 400 | 23 | +2% OK
25.5 | 0.37 | 2.68 | 0.0014 | 0.3457 | 0.5145 | 0.2191 | 0.098 | 0.225 | 0.235 | 0.044 | 1.0869 | 1.1077 | 6.927 | 0 | 400 | 25.5 | +2% OK
29 | 0.41 | 2.68 | 0.0017 | 0.3457 | 0.5145 | 0.2191 | 0.086 | 0.198 | 0.206 | 0.038 | 1.087 | 1.113 | 6.906 | 0 | 400 | 29 | +2% OK
40 | 0.51 | 2.68 | 0.0027 | 0.3458 | 0.5146 | 0.2191 | 0.062 | 0.143 | 0.149 | 0.028 | 1.0875 | 1.1339 | 6.876 | 0 | 400 | 40 | Eq
87 | 1.09 | 2.69 | 0.0087 | 0.3462 | 0.5152 | 0.2194 | 0.029 | 0.066 | 0.067 | 0.013 | 1.0917 | 13.6607 | 19.793 | 0 | 400 | 87
100 | 1.19 | 2.69 | 0.0107 | 0.3464 | 0.5154 | 0.2195 | 0.025 | 0.057 | 0.058 | 0.011 | 1.0935 | 15.5686 | 21.78 | 0 | 400 | 100
105 | 1.25 | 2.69 | 0.0115 | 0.3464 | 0.5155 | 0.2195 | 0.024 | 0.055 | 0.055 | 0.011 | 1.0942 | 16.3045 | 22.576 | 0 | 400 | 105
110 | 1.31 | 2.69 | 0.0123 | 0.3465 | 0.5156 | 0.2195 | 0.023 | 0.052 | 0.053 | 0.01 | 1.0949 | 17.0414 | 23.372 | 0 | 400 | 110
132 | 1.58 | 2.69 | 0.0162 | 0.3469 | 0.5162 | 0.2198 | 0.019 | 0.043 | 0.043 | 0.008 | 1.0987 | 20.2972 | 26.88 | 0 | 400 | 132
135 | 1.61 | 2.69 | 0.0168 | 0.3469 | 0.5163 | 0.2198 | 0.018 | 0.043 | 0.042 | 0.008 | 1.0992 | 20.7429 | 27.359 | 0 | 400 | 135
[13 empty] | 6.876 | 0 |  | 40
Vp | 18 | Vb | 12.5 | Power% | 100% | Power (W) | 500 | key1812.51
Period | Core loss | Inductor DC | Inductor AC | Q1Res | Q2Res | Q3Res | Q2Cap | Q3Cap | Q2Sw | Q3Sw | C1 | C2 | Total | Null PWM | Power (W) | Period
7 | 0.06 | 4.19 | 0.0002 | 0.5401 | 0.8038 | 0.3422 | 0.355 | 0.82 | 1.078 | 0.199 | 1.6976 | 1.7012 | 11.792 | 0 | 500 | 7
8 | 0.08 | 4.19 | 0.0002 | 0.5401 | 0.8038 | 0.3422 | 0.311 | 0.717 | 0.943 | 0.174 | 1.6976 | 1.702 | 11.501 | 0 | 500 | 8
9.5 | 0.1 | 4.19 | 0.0003 | 0.5401 | 0.8038 | 0.3422 | 0.262 | 0.604 | 0.793 | 0.147 | 1.6976 | 1.7033 | 11.187 | 0 | 500 | 9.5
11 | 0.13 | 4.19 | 0.0004 | 0.5401 | 0.8038 | 0.3422 | 0.226 | 0.522 | 0.685 | 0.127 | 1.6976 | 1.7049 | 10.968 | 0 | 500 | 11
11.5 | 0.14 | 4.19 | 0.0004 | 0.5401 | 0.8038 | 0.3422 | 0.216 | 0.499 | 0.655 | 0.121 | 1.6976 | 1.7054 | 10.909 | 0 | 500 | 11.5
12 | 0.15 | 4.19 | 0.0004 | 0.5401 | 0.8038 | 0.3422 | 0.207 | 0.478 | 0.628 | 0.116 | 1.6976 | 1.706 | 10.856 | 0 | 500 | 12
12.5 | 0.15 | 4.19 | 0.0005 | 0.5401 | 0.8038 | 0.3422 | 0.199 | 0.459 | 0.602 | 0.111 | 1.6976 | 1.7065 | 10.808 | 0 | 500 | 12.5
13 | 0.16 | 4.19 | 0.0005 | 0.5401 | 0.8038 | 0.3422 | 0.191 | 0.441 | 0.579 | 0.107 | 1.6976 | 1.7071 | 10.764 | 0 | 500 | 13 | +5% OK
13.5 | 0.17 | 4.19 | 0.0005 | 0.5401 | 0.8038 | 0.3422 | 0.184 | 0.425 | 0.558 | 0.103 | 1.6977 | 1.7078 | 10.725 | 0 | 500 | 13.5 | +5% OK
15.5 | 0.21 | 4.19 | 0.0007 | 0.5401 | 0.8038 | 0.3422 | 0.161 | 0.37 | 0.485 | 0.09 | 1.6977 | 1.7104 | 10.599 | 0 | 500 | 15.5 | +5% OK
16 | 0.22 | 4.19 | 0.0007 | 0.5401 | 0.8038 | 0.3422 | 0.156 | 0.359 | 0.47 | 0.087 | 1.6977 | 1.7111 | 10.573 | 0 | 500 | 16 | +5% OK
17.5 | 0.24 | 4.19 | 0.0008 | 0.5401 | 0.8038 | 0.3422 | 0.142 | 0.328 | 0.43 | 0.08 | 1.6977 | 1.7134 | 10.51 | 0 | 500 | 17.5 | +5% OK
19 | 0.27 | 4.19 | 0.0009 | 0.5401 | 0.8038 | 0.3422 | 0.131 | 0.302 | 0.395 | 0.073 | 1.6978 | 1.7157 | 10.46 | 0 | 500 | 19 | +2% OK
21 | 0.3 | 4.19 | 0.001 | 0.5402 | 0.8038 | 0.3422 | 0.118 | 0.273 | 0.358 | 0.066 | 1.6978 | 1.7192 | 10.411 | 0 | 500 | 21 | +2% OK
22 | 0.32 | 4.19 | 0.0011 | 0.5402 | 0.8038 | 0.3422 | 0.113 | 0.261 | 0.341 | 0.063 | 1.6979 | 1.721 | 10.392 | 0 | 500 | 22 | +2% OK
23 | 0.33 | 4.19 | 0.0012 | 0.5402 | 0.8038 | 0.3422 | 0.108 | 0.249 | 0.326 | 0.061 | 1.6979 | 1.7229 | 10.375 | 0 | 500 | 23 | +2% OK
25.5 | 0.37 | 4.19 | 0.0014 | 0.5402 | 0.8038 | 0.3423 | 0.098 | 0.225 | 0.294 | 0.055 | 1.698 | 1.728 | 10.344 | 0 | 500 | 25.5 | +2% OK
29 | 0.41 | 4.19 | 0.0017 | 0.5402 | 0.8038 | 0.3423 | 0.086 | 0.198 | 0.258 | 0.048 | 1.6981 | 1.7359 | 10.318 | 0 | 500 | 29 | +2% OK
40 | 0.51 | 4.19 | 0.0027 | 0.5402 | 0.8039 | 0.3423 | 0.062 | 0.143 | 0.187 | 0.035 | 1.6987 | 1.7665 | 10.28 | 0 | 500 | 40 | Eq
87 | 1.09 | 4.2 | 0.0087 | 0.5406 | 0.8045 | 0.3426 | 0.029 | 0.066 | 0.084 | 0.016 | 1.7029 | 14.3685 | 23.249 | 0 | 500 | 87
100 | 1.19 | 4.2 | 0.0107 | 0.5408 | 0.8048 | 0.3427 | 0.025 | 0.057 | 0.073 | 0.014 | 1.7046 | 16.3066 | 25.263 | 0 | 500 | 100
105 | 1.25 | 4.2 | 0.0115 | 0.5409 | 0.8049 | 0.3427 | 0.024 | 0.055 | 0.07 | 0.013 | 1.7053 | 17.0552 | 26.07 | 0 | 500 | 105
110 | 1.31 | 4.2 | 0.0123 | 0.541 | 0.805 | 0.3427 | 0.023 | 0.052 | 0.066 | 0.013 | 1.706 | 17.8055 | 26.879 | 0 | 500 | 110
132 | 1.58 | 4.2 | 0.0162 | 0.5413 | 0.8055 | 0.343 | 0.019 | 0.043 | 0.055 | 0.011 | 1.7098 | 21.1271 | 30.451 | 0 | 500 | 132
135 | 1.61 | 4.2 | 0.0168 | 0.5414 | 0.8056 | 0.343 | 0.018 | 0.043 | 0.054 | 0.01 | 1.7104 | 21.5827 | 30.939 | 0 | 500 | 135
[13 empty] | 10.28 | 0 |  | 40
Vp | 30 | Vb | 12.5 | Power% | 1% | Power (W) | 5 | key3012.50.01
Period | Core loss | Inductor DC | Inductor AC | Q1Res | Q2Res | Q3Res | Q2Cap | Q3Cap | Q2Sw | Q3Sw | C1 | C2 | Total | Null PWM | Power (W) | Period
7 | 0.24 | 0 | 0.0007 | 0 | 0 | 0.0001 | 0.355 | 0.82 | 0.01 | 0.002 | 0.0003 | 0.0007 | 1.431 | 0 | 5 | 7
8 | 0.3 | 0 | 0.0009 | 0 | 0 | 0.0001 | 0.311 | 0.717 | 0.008 | 0.002 | 0.0003 | 0.0008 | 1.339 | 0 | 5 | 8
9.5 | 0.35 | 0 | 0.001 | 0 | 0 | 0.0001 | 0.262 | 0.604 | 0.007 | 0.002 | 0.0003 | 0.001 | 1.223 | 0.054302 | 5 | 9.5
11 | 0.37 | 0 | 0.001 | 0 | 0 | 0.0001 | 0.226 | 0.522 | 0.006 | 0.001 | 0.0004 | 0.0012 | 1.129 | 0.12114 | 5 | 11
11.5 | 0.38 | 0 | 0.001 | 0 | 0 | 0.0001 | 0.216 | 0.499 | 0.006 | 0.001 | 0.0004 | 0.0013 | 1.103 | 0.14046 | 5 | 11.5
12 | 0.38 | 0 | 0.001 | 0 | 0 | 0.0001 | 0.207 | 0.478 | 0.006 | 0.001 | 0.0004 | 0.0014 | 1.08 | 0.15856 | 5 | 12
12.5 | 0.39 | 0 | 0.001 | 0 | 0 | 0.0001 | 0.199 | 0.459 | 0.006 | 0.001 | 0.0004 | 0.0014 | 1.058 | 0.17556 | 5 | 12.5
13 | 0.39 | 0 | 0.001 | 0 | 0 | 0.0001 | 0.191 | 0.441 | 0.006 | 0.001 | 0.0004 | 0.0015 | 1.039 | 0.19157 | 5 | 13
13.5 | 0.4 | 0 | 0.001 | 0 | 0 | 0.0001 | 0.184 | 0.425 | 0.006 | 0.001 | 0.0004 | 0.0015 | 1.02 | 0.20668 | 5 | 13.5
15.5 | 0.42 | 0 | 0.001 | 0 | 0.0001 | 0.0001 | 0.161 | 0.37 | 0.005 | 0.001 | 0.0005 | 0.0018 | 0.959 | 0.25963 | 5 | 15.5
16 | 0.42 | 0 | 0.001 | 0 | 0.0001 | 0.0001 | 0.156 | 0.359 | 0.005 | 0.001 | 0.0005 | 0.0018 | 0.946 | 0.27129 | 5 | 16
17.5 | 0.43 | 0 | 0.001 | 0 | 0.0001 | 0.0001 | 0.142 | 0.328 | 0.005 | 0.001 | 0.0005 | 0.002 | 0.912 | 0.30322 | 5 | 17.5
19 | 0.44 | 0 | 0.001 | 0 | 0.0001 | 0.0001 | 0.131 | 0.302 | 0.005 | 0.001 | 0.0005 | 0.0022 | 0.881 | 0.33129 | 5 | 19
21 | 0.44 | 0 | 0.001 | 0 | 0.0001 | 0.0001 | 0.118 | 0.273 | 0.004 | 0.001 | 0.0006 | 0.0024 | 0.847 | 0.36393 | 5 | 21
22 | 0.45 | 0 | 0.001 | 0 | 0.0001 | 0.0001 | 0.113 | 0.261 | 0.004 | 0.001 | 0.0006 | 0.0025 | 0.831 | 0.37855 | 5 | 22
23 | 0.45 | 0 | 0.001 | 0 | 0.0001 | 0.0001 | 0.108 | 0.249 | 0.004 | 0.001 | 0.0006 | 0.0025 | 0.816 | 0.39221 | 5 | 23
25.5 | 0.45 | 0 | 0.001 | 0 | 0.0001 | 0.0002 | 0.098 | 0.225 | 0.004 | 0.001 | 0.0006 | 0.0028 | 0.781 | 0.42278 | 5 | 25.5
29 | 0.44 | 0 | 0.001 | 0 | 0.0001 | 0.0002 | 0.086 | 0.198 | 0.004 | 0.001 | 0.0007 | 0.0031 | 0.736 | 0.45873 | 5 | 29
40 | 0.39 | 0 | 0.001 | 0.0001 | 0.0001 | 0.0002 | 0.062 | 0.143 | 0.003 | 0.001 | 0.0008 | 0.0039 | 0.609 | 0.53912 | 5 | 40
87 | 0.4 | 0 | 0.001 | 0.0001 | 0.0001 | 0.0003 | 0.029 | 0.066 | 0.002 | 0.001 | 0.0013 | 0.0066 | 0.506 | 0.6875 | 5 | 87
100 | 0.38 | 0 | 0.001 | 0.0001 | 0.0001 | 0.0003 | 0.025 | 0.057 | 0.002 | 0 | 0.0014 | 0.0072 | 0.477 | 0.70852 | 5 | 100 | +2% OK
105 | 0.38 | 0 | 0.001 | 0.0001 | 0.0001 | 0.0003 | 0.024 | 0.055 | 0.002 | 0 | 0.0014 | 0.0074 | 0.476 | 0.71554 | 5 | 105 | +2% OK
110 | 0.39 | 0 | 0.001 | 0.0001 | 0.0001 | 0.0003 | 0.023 | 0.052 | 0.002 | 0 | 0.0015 | 0.0076 | 0.475 | 0.72208 | 5 | 110 | Eq
132 | 0.39 | 0 | 0.001 | 0.0001 | 0.0002 | 0.0003 | 0.019 | 0.043 | 0.002 | 0 | 0.0016 | 8.2532 | 8.715 | 0.7463 | 5 | 132
135 | 0.39 | 0 | 0.001 | 0.0001 | 0.0002 | 0.0003 | 0.018 | 0.043 | 0.002 | 0 | 0.0016 | 8.3106 | 8.772 | 0.74913 | 5 | 135
[13 empty] | 0.475 | 0.72208 |  | 110
Vp | 30 | Vb | 12.5 | Power% | 5% | Power (W) | 25 | key3012.50.05
Period | Core loss | Inductor DC | Inductor AC | Q1Res | Q2Res | Q3Res | Q2Cap | Q3Cap | Q2Sw | Q3Sw | C1 | C2 | Total | Null PWM | Power (W) | Period
7 | 0.24 | 0.01 | 0.0007 | 0.0005 | 0.0007 | 0.0016 | 0.355 | 0.82 | 0.082 | 0.01 | 0.0049 | 0.0054 | 1.534 | 0 | 25 | 7
8 | 0.3 | 0.01 | 0.0009 | 0.0005 | 0.0007 | 0.0017 | 0.311 | 0.717 | 0.071 | 0.009 | 0.005 | 0.0056 | 1.431 | 0 | 25 | 8
9.5 | 0.39 | 0.01 | 0.0011 | 0.0005 | 0.0007 | 0.0017 | 0.262 | 0.604 | 0.059 | 0.007 | 0.005 | 0.0058 | 1.345 | 0 | 25 | 9.5 | +5% OK
11 | 0.48 | 0.01 | 0.0014 | 0.0005 | 0.0007 | 0.0017 | 0.226 | 0.522 | 0.05 | 0.006 | 0.005 | 0.0061 | 1.312 | 0 | 25 | 11 | +2% OK
11.5 | 0.51 | 0.01 | 0.0015 | 0.0005 | 0.0007 | 0.0017 | 0.216 | 0.499 | 0.047 | 0.006 | 0.0051 | 0.0062 | 1.309 | 0 | 25 | 11.5 | +2% OK
12 | 0.55 | 0.01 | 0.0016 | 0.0005 | 0.0007 | 0.0017 | 0.207 | 0.478 | 0.045 | 0.006 | 0.0051 | 0.0063 | 1.308 | 0 | 25 | 12 | Eq
12.5 | 0.58 | 0.01 | 0.0017 | 0.0005 | 0.0007 | 0.0017 | 0.199 | 0.459 | 0.043 | 0.006 | 0.0051 | 0.0065 | 1.311 | 0 | 25 | 12.5 | +2% OK
13 | 0.61 | 0.01 | 0.0018 | 0.0005 | 0.0007 | 0.0017 | 0.191 | 0.441 | 0.041 | 0.005 | 0.0051 | 0.0066 | 1.316 | 0 | 25 | 13 | +2% OK
13.5 | 0.64 | 0.01 | 0.0019 | 0.0005 | 0.0007 | 0.0017 | 0.184 | 0.425 | 0.039 | 0.005 | 0.0051 | 0.0067 | 1.323 | 0 | 25 | 13.5 | +2% OK
15.5 | 0.77 | 0.01 | 0.0024 | 0.0005 | 0.0008 | 0.0017 | 0.161 | 0.37 | 0.033 | 0.005 | 0.0052 | 0.0073 | 1.369 | 0 | 25 | 15.5 | +5% OK
16 | 0.8 | 0.01 | 0.0025 | 0.0005 | 0.0008 | 0.0017 | 0.156 | 0.359 | 0.032 | 0.004 | 0.0053 | 0.0074 | 1.383 | 0 | 25 | 16
17.5 | 0.9 | 0.01 | 0.0029 | 0.0005 | 0.0008 | 0.0017 | 0.142 | 0.328 | 0.028 | 0.004 | 0.0053 | 0.0079 | 1.432 | 0 | 25 | 17.5
19 | 0.99 | 0.01 | 0.0032 | 0.0005 | 0.0008 | 0.0017 | 0.131 | 0.302 | 0.025 | 0.004 | 0.0054 | 0.0084 | 1.486 | 0 | 25 | 19
21 | 1.11 | 0.01 | 0.0038 | 0.0005 | 0.0008 | 0.0018 | 0.118 | 0.273 | 0.022 | 0.003 | 0.0055 | 0.0092 | 1.563 | 0 | 25 | 21
22 | 1.17 | 0.01 | 0.004 | 0.0005 | 0.0008 | 0.0018 | 0.113 | 0.261 | 0.021 | 0.003 | 0.0056 | 0.0096 | 1.602 | 0 | 25 | 22
23 | 1.23 | 0.01 | 0.0043 | 0.0005 | 0.0008 | 0.0018 | 0.108 | 0.249 | 0.02 | 0.003 | 0.0057 | 0.01 | 1.642 | 0 | 25 | 23
25.5 | 1.36 | 0.01 | 0.005 | 0.0005 | 0.0008 | 0.0018 | 0.098 | 0.225 | 0.017 | 0.003 | 0.0059 | 0.0111 | 1.738 | 0 | 25 | 25.5
29 | 1.52 | 0.01 | 0.0061 | 0.0006 | 0.0008 | 0.0019 | 0.086 | 0.198 | 0.014 | 0.002 | 0.0062 | 0.0129 | 1.864 | 0 | 25 | 29
40 | 1.85 | 0.01 | 0.0099 | 0.0006 | 0.0009 | 0.0021 | 0.062 | 0.143 | 0.008 | 0.002 | 0.0073 | 0.0199 | 2.116 | 0 | 25 | 40
87 | 1.91 | 0.02 | 0.0108 | 0.0009 | 0.0014 | 0.0031 | 0.029 | 0.066 | 0.005 | 0.001 | 0.0124 | 19.0725 | 21.136 | 0.30122 | 25 | 87
100 | 1.81 | 0.02 | 0.0108 | 0.001 | 0.0015 | 0.0033 | 0.025 | 0.057 | 0.005 | 0.001 | 0.0136 | 20.4668 | 22.421 | 0.34822 | 25 | 100
105 | 1.82 | 0.02 | 0.0108 | 0.001 | 0.0015 | 0.0034 | 0.024 | 0.055 | 0.004 | 0.001 | 0.014 | 20.9555 | 22.916 | 0.36393 | 25 | 105
110 | 1.83 | 0.02 | 0.0108 | 0.001 | 0.0016 | 0.0035 | 0.023 | 0.052 | 0.004 | 0.001 | 0.0144 | 21.4219 | 23.386 | 0.37855 | 25 | 110
132 | 1.84 | 0.02 | 0.0108 | 0.0011 | 0.0017 | 0.0038 | 0.019 | 0.043 | 0.004 | 0.001 | 0.0161 | 23.2585 | 25.225 | 0.4327 | 25 | 132
135 | 1.84 | 0.02 | 0.0108 | 0.0012 | 0.0017 | 0.0039 | 0.018 | 0.043 | 0.004 | 0.001 | 0.0163 | 23.4862 | 25.451 | 0.43904 | 25 | 135
[13 empty] | 1.308 | 0 |  | 12
Vp | 30 | Vb | 12.5 | Power% | 10% | Power (W) | 50 | key3012.50.1
Period | Core loss | Inductor DC | Inductor AC | Q1Res | Q2Res | Q3Res | Q2Cap | Q3Cap | Q2Sw | Q3Sw | C1 | C2 | Total | Null PWM | Power (W) | Period
7 | 0.24 | 0.04 | 0.0007 | 0.0019 | 0.0029 | 0.0065 | 0.355 | 0.82 | 0.172 | 0.02 | 0.0195 | 0.0201 | 1.703 | 0 | 50 | 7
8 | 0.3 | 0.04 | 0.0009 | 0.002 | 0.0029 | 0.0066 | 0.311 | 0.717 | 0.15 | 0.017 | 0.0195 | 0.0203 | 1.588 | 0 | 50 | 8
9.5 | 0.39 | 0.04 | 0.0011 | 0.002 | 0.0029 | 0.0066 | 0.262 | 0.604 | 0.125 | 0.015 | 0.0196 | 0.0206 | 1.488 | 0 | 50 | 9.5 | +5% OK
11 | 0.48 | 0.04 | 0.0014 | 0.002 | 0.0029 | 0.0066 | 0.226 | 0.522 | 0.107 | 0.013 | 0.0196 | 0.0209 | 1.445 | 0 | 50 | 11 | +2% OK
11.5 | 0.51 | 0.04 | 0.0015 | 0.002 | 0.0029 | 0.0066 | 0.216 | 0.499 | 0.102 | 0.012 | 0.0196 | 0.021 | 1.439 | 0 | 50 | 11.5 | +2% OK
12 | 0.55 | 0.04 | 0.0016 | 0.002 | 0.0029 | 0.0066 | 0.207 | 0.478 | 0.097 | 0.012 | 0.0197 | 0.0212 | 1.436 | 0 | 50 | 12 | Eq
12.5 | 0.58 | 0.04 | 0.0017 | 0.002 | 0.0029 | 0.0066 | 0.199 | 0.459 | 0.093 | 0.011 | 0.0197 | 0.0213 | 1.436 | 0 | 50 | 12.5 | Eq
13 | 0.61 | 0.04 | 0.0018 | 0.002 | 0.0029 | 0.0066 | 0.191 | 0.441 | 0.089 | 0.011 | 0.0197 | 0.0214 | 1.439 | 0 | 50 | 13 | +2% OK
13.5 | 0.64 | 0.04 | 0.0019 | 0.002 | 0.0029 | 0.0066 | 0.184 | 0.425 | 0.086 | 0.01 | 0.0197 | 0.0216 | 1.445 | 0 | 50 | 13.5 | +2% OK
15.5 | 0.77 | 0.04 | 0.0024 | 0.002 | 0.0029 | 0.0066 | 0.161 | 0.37 | 0.074 | 0.009 | 0.0198 | 0.0222 | 1.483 | 0 | 50 | 15.5 | +5% OK
16 | 0.8 | 0.04 | 0.0025 | 0.002 | 0.0029 | 0.0066 | 0.156 | 0.359 | 0.071 | 0.009 | 0.0198 | 0.0223 | 1.496 | 0 | 50 | 16 | +5% OK
17.5 | 0.9 | 0.04 | 0.0029 | 0.002 | 0.0029 | 0.0066 | 0.142 | 0.328 | 0.064 | 0.008 | 0.0199 | 0.0228 | 1.541 | 0 | 50 | 17.5
19 | 0.99 | 0.04 | 0.0032 | 0.002 | 0.0029 | 0.0066 | 0.131 | 0.302 | 0.059 | 0.007 | 0.02 | 0.0234 | 1.592 | 0 | 50 | 19
21 | 1.11 | 0.04 | 0.0038 | 0.002 | 0.003 | 0.0067 | 0.118 | 0.273 | 0.052 | 0.007 | 0.0201 | 0.0242 | 1.666 | 0 | 50 | 21
22 | 1.17 | 0.04 | 0.004 | 0.002 | 0.003 | 0.0067 | 0.113 | 0.261 | 0.05 | 0.006 | 0.0202 | 0.0246 | 1.704 | 0 | 50 | 22
23 | 1.23 | 0.04 | 0.0043 | 0.002 | 0.003 | 0.0067 | 0.108 | 0.249 | 0.047 | 0.006 | 0.0203 | 0.0251 | 1.742 | 0 | 50 | 23
25.5 | 1.36 | 0.04 | 0.005 | 0.002 | 0.003 | 0.0067 | 0.098 | 0.225 | 0.042 | 0.005 | 0.0204 | 0.0263 | 1.836 | 0 | 50 | 25.5
29 | 1.52 | 0.04 | 0.0061 | 0.002 | 0.003 | 0.0068 | 0.086 | 0.198 | 0.036 | 0.005 | 0.0207 | 0.0282 | 1.958 | 0 | 50 | 29
40 | 1.85 | 0.05 | 0.0099 | 0.0021 | 0.0031 | 0.007 | 0.062 | 0.143 | 0.024 | 0.003 | 0.0219 | 0.0357 | 2.204 | 0 | 50 | 40
87 | 3.77 | 0.06 | 0.0306 | 0.0026 | 0.0039 | 0.0088 | 0.029 | 0.066 | 0.007 | 0.002 | 0.0311 | 23.675 | 27.677 | 0.011778 | 50 | 87
100 | 3.56 | 0.06 | 0.0306 | 0.0028 | 0.0042 | 0.0095 | 0.025 | 0.057 | 0.007 | 0.002 | 0.0343 | 26.7698 | 30.56 | 0.078248 | 50 | 100
105 | 3.57 | 0.06 | 0.0306 | 0.0029 | 0.0043 | 0.0097 | 0.024 | 0.055 | 0.006 | 0.001 | 0.0355 | 27.8198 | 31.622 | 0.10046 | 50 | 105
110 | 3.58 | 0.06 | 0.0306 | 0.0029 | 0.0044 | 0.0099 | 0.023 | 0.052 | 0.006 | 0.001 | 0.0367 | 28.8083 | 32.618 | 0.12114 | 50 | 110
132 | 3.58 | 0.07 | 0.0306 | 0.0032 | 0.0048 | 0.0109 | 0.019 | 0.043 | 0.006 | 0.001 | 0.0415 | 32.5932 | 36.406 | 0.19772 | 50 | 132
135 | 3.58 | 0.07 | 0.0306 | 0.0033 | 0.0049 | 0.011 | 0.018 | 0.043 | 0.006 | 0.001 | 0.0421 | 33.0524 | 36.862 | 0.20668 | 50 | 135
[13 empty] | 1.436 | 0 |  | 12
Vp | 30 | Vb | 12.5 | Power% | 20% | Power (W) | 100 | key3012.50.2
Period | Core loss | Inductor DC | Inductor AC | Q1Res | Q2Res | Q3Res | Q2Cap | Q3Cap | Q2Sw | Q3Sw | C1 | C2 | Total | Null PWM | Power (W) | Period
7 | 0.24 | 0.17 | 0.0007 | 0.0078 | 0.0116 | 0.0261 | 0.355 | 0.82 | 0.352 | 0.04 | 0.0779 | 0.0787 | 2.18 | 0 | 100 | 7
8 | 0.3 | 0.17 | 0.0009 | 0.0078 | 0.0116 | 0.0262 | 0.311 | 0.717 | 0.307 | 0.035 | 0.0779 | 0.0789 | 2.04 | 0 | 100 | 8
9.5 | 0.39 | 0.17 | 0.0011 | 0.0078 | 0.0116 | 0.0262 | 0.262 | 0.604 | 0.257 | 0.029 | 0.0779 | 0.0793 | 1.913 | 0 | 100 | 9.5 | +5% OK
11 | 0.48 | 0.17 | 0.0014 | 0.0078 | 0.0116 | 0.0262 | 0.226 | 0.522 | 0.221 | 0.025 | 0.078 | 0.0797 | 1.849 | 0 | 100 | 11 | +2% OK
11.5 | 0.51 | 0.17 | 0.0015 | 0.0078 | 0.0116 | 0.0262 | 0.216 | 0.499 | 0.211 | 0.024 | 0.078 | 0.0799 | 1.837 | 0 | 100 | 11.5 | +2% OK
12 | 0.55 | 0.17 | 0.0016 | 0.0078 | 0.0116 | 0.0262 | 0.207 | 0.478 | 0.202 | 0.023 | 0.078 | 0.08 | 1.83 | 0 | 100 | 12 | +2% OK
12.5 | 0.58 | 0.17 | 0.0017 | 0.0078 | 0.0116 | 0.0262 | 0.199 | 0.459 | 0.194 | 0.022 | 0.078 | 0.0802 | 1.826 | 0 | 100 | 12.5 | +2% OK
13 | 0.61 | 0.17 | 0.0018 | 0.0078 | 0.0116 | 0.0262 | 0.191 | 0.441 | 0.186 | 0.021 | 0.078 | 0.0804 | 1.824 | 0 | 100 | 13 | Eq
13.5 | 0.64 | 0.17 | 0.0019 | 0.0078 | 0.0116 | 0.0262 | 0.184 | 0.425 | 0.179 | 0.021 | 0.0781 | 0.0805 | 1.825 | 0 | 100 | 13.5 | +2% OK
15.5 | 0.77 | 0.17 | 0.0024 | 0.0078 | 0.0116 | 0.0262 | 0.161 | 0.37 | 0.155 | 0.018 | 0.0781 | 0.0813 | 1.851 | 0 | 100 | 15.5 | +2% OK
16 | 0.8 | 0.17 | 0.0025 | 0.0078 | 0.0116 | 0.0262 | 0.156 | 0.359 | 0.15 | 0.017 | 0.0782 | 0.0815 | 1.861 | 0 | 100 | 16 | +5% OK
17.5 | 0.9 | 0.17 | 0.0029 | 0.0078 | 0.0116 | 0.0262 | 0.142 | 0.328 | 0.136 | 0.016 | 0.0782 | 0.0821 | 1.899 | 0 | 100 | 17.5 | +5% OK
19 | 0.99 | 0.17 | 0.0032 | 0.0078 | 0.0116 | 0.0262 | 0.131 | 0.302 | 0.125 | 0.015 | 0.0783 | 0.0828 | 1.943 | 0 | 100 | 19
21 | 1.11 | 0.17 | 0.0038 | 0.0078 | 0.0116 | 0.0263 | 0.118 | 0.273 | 0.112 | 0.013 | 0.0785 | 0.0838 | 2.01 | 0 | 100 | 21
22 | 1.17 | 0.17 | 0.004 | 0.0078 | 0.0116 | 0.0263 | 0.113 | 0.261 | 0.107 | 0.013 | 0.0785 | 0.0843 | 2.045 | 0 | 100 | 22
23 | 1.23 | 0.17 | 0.0043 | 0.0078 | 0.0116 | 0.0263 | 0.108 | 0.249 | 0.102 | 0.012 | 0.0786 | 0.0848 | 2.08 | 0 | 100 | 23
25.5 | 1.36 | 0.17 | 0.005 | 0.0078 | 0.0117 | 0.0263 | 0.098 | 0.225 | 0.091 | 0.011 | 0.0788 | 0.0863 | 2.169 | 0 | 100 | 25.5
29 | 1.52 | 0.17 | 0.0061 | 0.0079 | 0.0117 | 0.0264 | 0.086 | 0.198 | 0.079 | 0.01 | 0.0791 | 0.0885 | 2.285 | 0 | 100 | 29
40 | 1.85 | 0.17 | 0.0099 | 0.0079 | 0.0118 | 0.0266 | 0.062 | 0.143 | 0.055 | 0.007 | 0.0802 | 0.0973 | 2.519 | 0 | 100 | 40
87 | 3.85 | 0.18 | 0.0317 | 0.0085 | 0.0126 | 0.0284 | 0.029 | 0.066 | 0.021 | 0.003 | 0.0894 | 23.7559 | 28.081 | 0 | 100 | 87
100 | 4.17 | 0.19 | 0.039 | 0.0087 | 0.0129 | 0.0292 | 0.025 | 0.057 | 0.017 | 0.003 | 0.0932 | 27.2983 | 31.939 | 0 | 100 | 100
105 | 4.38 | 0.19 | 0.042 | 0.0088 | 0.013 | 0.0295 | 0.024 | 0.055 | 0.016 | 0.003 | 0.0947 | 28.6611 | 33.519 | 0 | 100 | 105
110 | 4.6 | 0.19 | 0.045 | 0.0089 | 0.0132 | 0.0298 | 0.023 | 0.052 | 0.015 | 0.003 | 0.0964 | 30.024 | 35.096 | 0 | 100 | 110
132 | 5.47 | 0.2 | 0.0592 | 0.0093 | 0.0139 | 0.0314 | 0.019 | 0.043 | 0.011 | 0.002 | 0.1046 | 36.0229 | 41.989 | 0 | 100 | 132
135 | 5.58 | 0.2 | 0.0612 | 0.0094 | 0.014 | 0.0316 | 0.018 | 0.043 | 0.011 | 0.002 | 0.1058 | 36.8411 | 42.923 | 0 | 100 | 135
[13 empty] | 1.824 | 0 |  | 13
Vp | 30 | Vb | 12.5 | Power% | 50% | Power (W) | 250 | key3012.50.5
Period | Core loss | Inductor DC | Inductor AC | Q1Res | Q2Res | Q3Res | Q2Cap | Q3Cap | Q2Sw | Q3Sw | C1 | C2 | Total | Null PWM | Power (W) | Period
7 | 0.24 | 1.05 | 0.0007 | 0.0486 | 0.0723 | 0.1633 | 0.355 | 0.82 | 0.892 | 0.099 | 0.4862 | 0.4882 | 4.716 | 0 | 250 | 7
8 | 0.3 | 1.05 | 0.0009 | 0.0486 | 0.0723 | 0.1634 | 0.311 | 0.717 | 0.78 | 0.087 | 0.4862 | 0.4886 | 4.501 | 0 | 250 | 8
9.5 | 0.39 | 1.05 | 0.0011 | 0.0486 | 0.0724 | 0.1634 | 0.262 | 0.604 | 0.655 | 0.073 | 0.4863 | 0.4894 | 4.292 | 0 | 250 | 9.5
11 | 0.48 | 1.05 | 0.0014 | 0.0486 | 0.0724 | 0.1634 | 0.226 | 0.522 | 0.565 | 0.063 | 0.4863 | 0.4902 | 4.168 | 0 | 250 | 11 | +5% OK
11.5 | 0.51 | 1.05 | 0.0015 | 0.0486 | 0.0724 | 0.1634 | 0.216 | 0.499 | 0.54 | 0.061 | 0.4863 | 0.4905 | 4.14 | 0 | 250 | 11.5 | +2% OK
12 | 0.55 | 1.05 | 0.0016 | 0.0486 | 0.0724 | 0.1634 | 0.207 | 0.478 | 0.517 | 0.058 | 0.4863 | 0.4908 | 4.118 | 0 | 250 | 12 | +2% OK
12.5 | 0.58 | 1.05 | 0.0017 | 0.0486 | 0.0724 | 0.1634 | 0.199 | 0.459 | 0.496 | 0.056 | 0.4864 | 0.4911 | 4.1 | 0 | 250 | 12.5 | +2% OK
13 | 0.61 | 1.05 | 0.0018 | 0.0486 | 0.0724 | 0.1634 | 0.191 | 0.441 | 0.477 | 0.054 | 0.4864 | 0.4915 | 4.086 | 0 | 250 | 13 | +2% OK
13.5 | 0.64 | 1.05 | 0.0019 | 0.0486 | 0.0724 | 0.1634 | 0.184 | 0.425 | 0.459 | 0.052 | 0.4864 | 0.4918 | 4.075 | 0 | 250 | 13.5 | +2% OK
15.5 | 0.77 | 1.05 | 0.0024 | 0.0486 | 0.0724 | 0.1634 | 0.161 | 0.37 | 0.399 | 0.045 | 0.4865 | 0.4933 | 4.061 | 0 | 250 | 15.5 | Eq
16 | 0.8 | 1.05 | 0.0025 | 0.0486 | 0.0724 | 0.1634 | 0.156 | 0.359 | 0.386 | 0.044 | 0.4865 | 0.4937 | 4.063 | 0 | 250 | 16 | +2% OK
17.5 | 0.9 | 1.05 | 0.0029 | 0.0486 | 0.0724 | 0.1634 | 0.142 | 0.328 | 0.352 | 0.04 | 0.4866 | 0.4949 | 4.079 | 0 | 250 | 17.5 | +2% OK
19 | 0.99 | 1.05 | 0.0032 | 0.0486 | 0.0724 | 0.1634 | 0.131 | 0.302 | 0.324 | 0.037 | 0.4867 | 0.4962 | 4.105 | 0 | 250 | 19 | +2% OK
21 | 1.11 | 1.05 | 0.0038 | 0.0487 | 0.0724 | 0.1635 | 0.118 | 0.273 | 0.292 | 0.033 | 0.4868 | 0.4981 | 4.152 | 0 | 250 | 21 | +5% OK
22 | 1.17 | 1.05 | 0.004 | 0.0487 | 0.0724 | 0.1635 | 0.113 | 0.261 | 0.279 | 0.032 | 0.4869 | 0.4991 | 4.178 | 0 | 250 | 22 | +5% OK
23 | 1.23 | 1.05 | 0.0043 | 0.0487 | 0.0724 | 0.1635 | 0.108 | 0.249 | 0.266 | 0.03 | 0.4869 | 0.5002 | 4.206 | 0 | 250 | 23 | +5% OK
25.5 | 1.36 | 1.05 | 0.005 | 0.0487 | 0.0724 | 0.1635 | 0.098 | 0.225 | 0.239 | 0.027 | 0.4871 | 0.503 | 4.277 | 0 | 250 | 25.5
29 | 1.52 | 1.05 | 0.0061 | 0.0487 | 0.0725 | 0.1636 | 0.086 | 0.198 | 0.209 | 0.024 | 0.4874 | 0.5073 | 4.376 | 0 | 250 | 29
40 | 1.85 | 1.05 | 0.0099 | 0.0488 | 0.0726 | 0.1638 | 0.062 | 0.143 | 0.15 | 0.017 | 0.4886 | 0.5242 | 4.578 | 0 | 250 | 40
87 | 3.85 | 1.06 | 0.0317 | 0.0493 | 0.0733 | 0.1656 | 0.029 | 0.066 | 0.065 | 0.008 | 0.4978 | 24.2426 | 30.143 | 0 | 250 | 87
100 | 4.17 | 1.07 | 0.039 | 0.0495 | 0.0737 | 0.1664 | 0.025 | 0.057 | 0.055 | 0.007 | 0.5015 | 27.8088 | 34.019 | 0 | 250 | 100
105 | 4.38 | 1.07 | 0.042 | 0.0496 | 0.0738 | 0.1667 | 0.024 | 0.055 | 0.052 | 0.007 | 0.5031 | 29.1816 | 35.607 | 0 | 250 | 105
110 | 4.6 | 1.07 | 0.045 | 0.0497 | 0.074 | 0.167 | 0.023 | 0.052 | 0.05 | 0.006 | 0.5047 | 30.5549 | 37.193 | 0 | 250 | 110
132 | 5.47 | 1.08 | 0.0592 | 0.0502 | 0.0747 | 0.1686 | 0.019 | 0.043 | 0.04 | 0.005 | 0.5129 | 36.6054 | 44.131 | 0 | 250 | 132
135 | 5.58 | 1.08 | 0.0612 | 0.0502 | 0.0748 | 0.1688 | 0.018 | 0.043 | 0.039 | 0.005 | 0.5142 | 37.4314 | 45.071 | 0 | 250 | 135
[13 empty] | 4.061 | 0 |  | 15.5
Vp | 30 | Vb | 12.5 | Power% | 80% | Power (W) | 400 | key3012.50.8
Period | Core loss | Inductor DC | Inductor AC | Q1Res | Q2Res | Q3Res | Q2Cap | Q3Cap | Q2Sw | Q3Sw | C1 | C2 | Total | Null PWM | Power (W) | Period
7 | 0.24 | 2.68 | 0.0007 | 0.1244 | 0.1852 | 0.4181 | 0.355 | 0.82 | 1.432 | 0.159 | 1.2445 | 1.248 | 8.912 | 0 | 400 | 7
8 | 0.3 | 2.68 | 0.0009 | 0.1245 | 0.1852 | 0.4182 | 0.311 | 0.717 | 1.252 | 0.139 | 1.2445 | 1.2488 | 8.623 | 0 | 400 | 8
9.5 | 0.39 | 2.68 | 0.0011 | 0.1245 | 0.1852 | 0.4182 | 0.262 | 0.604 | 1.053 | 0.117 | 1.2446 | 1.2501 | 8.331 | 0 | 400 | 9.5
11 | 0.48 | 2.68 | 0.0014 | 0.1245 | 0.1852 | 0.4182 | 0.226 | 0.522 | 0.909 | 0.101 | 1.2446 | 1.2516 | 8.148 | 0 | 400 | 11 | +5% OK
11.5 | 0.51 | 2.68 | 0.0015 | 0.1245 | 0.1852 | 0.4182 | 0.216 | 0.499 | 0.869 | 0.097 | 1.2446 | 1.2522 | 8.104 | 0 | 400 | 11.5 | +5% OK
12 | 0.55 | 2.68 | 0.0016 | 0.1245 | 0.1852 | 0.4182 | 0.207 | 0.478 | 0.832 | 0.093 | 1.2447 | 1.2527 | 8.066 | 0 | 400 | 12 | +2% OK
12.5 | 0.58 | 2.68 | 0.0017 | 0.1245 | 0.1852 | 0.4182 | 0.199 | 0.459 | 0.799 | 0.089 | 1.2447 | 1.2533 | 8.034 | 0 | 400 | 12.5 | +2% OK
13 | 0.61 | 2.68 | 0.0018 | 0.1245 | 0.1852 | 0.4182 | 0.191 | 0.441 | 0.768 | 0.086 | 1.2447 | 1.2539 | 8.007 | 0 | 400 | 13 | +2% OK
13.5 | 0.64 | 2.68 | 0.0019 | 0.1245 | 0.1852 | 0.4182 | 0.184 | 0.425 | 0.739 | 0.083 | 1.2447 | 1.2545 | 7.985 | 0 | 400 | 13.5 | +2% OK
15.5 | 0.77 | 2.68 | 0.0024 | 0.1245 | 0.1852 | 0.4182 | 0.161 | 0.37 | 0.643 | 0.072 | 1.2448 | 1.2572 | 7.932 | 0 | 400 | 15.5 | +2% OK
16 | 0.8 | 2.68 | 0.0025 | 0.1245 | 0.1852 | 0.4182 | 0.156 | 0.359 | 0.622 | 0.07 | 1.2448 | 1.2579 | 7.926 | 0 | 400 | 16 | +2% OK
17.5 | 0.9 | 2.68 | 0.0029 | 0.1245 | 0.1852 | 0.4182 | 0.142 | 0.328 | 0.568 | 0.064 | 1.2449 | 1.2601 | 7.92 | 0 | 400 | 17.5 | Eq
19 | 0.99 | 2.68 | 0.0032 | 0.1245 | 0.1852 | 0.4182 | 0.131 | 0.302 | 0.523 | 0.059 | 1.245 | 1.2625 | 7.929 | 0 | 400 | 19 | +2% OK
21 | 1.11 | 2.68 | 0.0038 | 0.1245 | 0.1852 | 0.4183 | 0.118 | 0.273 | 0.472 | 0.053 | 1.2451 | 1.266 | 7.956 | 0 | 400 | 21 | +2% OK
22 | 1.17 | 2.68 | 0.004 | 0.1245 | 0.1852 | 0.4183 | 0.113 | 0.261 | 0.45 | 0.051 | 1.2452 | 1.2678 | 7.974 | 0 | 400 | 22 | +2% OK
23 | 1.23 | 2.68 | 0.0043 | 0.1245 | 0.1853 | 0.4183 | 0.108 | 0.249 | 0.43 | 0.048 | 1.2453 | 1.2698 | 7.994 | 0 | 400 | 23 | +2% OK
25.5 | 1.36 | 2.68 | 0.005 | 0.1245 | 0.1853 | 0.4183 | 0.098 | 0.225 | 0.388 | 0.044 | 1.2454 | 1.2749 | 8.05 | 0 | 400 | 25.5 | +2% OK
29 | 1.52 | 2.68 | 0.0061 | 0.1245 | 0.1853 | 0.4184 | 0.086 | 0.198 | 0.34 | 0.038 | 1.2457 | 1.2828 | 8.132 | 0 | 400 | 29 | +5% OK
40 | 1.85 | 2.69 | 0.0099 | 0.1246 | 0.1854 | 0.4186 | 0.062 | 0.143 | 0.244 | 0.028 | 1.2469 | 1.3138 | 8.309 | 0 | 400 | 40 | +5% OK
87 | 3.85 | 2.7 | 0.0317 | 0.1251 | 0.1862 | 0.4204 | 0.029 | 0.066 | 0.108 | 0.013 | 1.2561 | 25.1396 | 33.925 | 0 | 400 | 87
100 | 4.17 | 2.7 | 0.039 | 0.1253 | 0.1865 | 0.4212 | 0.025 | 0.057 | 0.093 | 0.011 | 1.2598 | 28.749 | 37.837 | 0 | 400 | 100
105 | 4.38 | 2.7 | 0.042 | 0.1254 | 0.1867 | 0.4215 | 0.024 | 0.055 | 0.088 | 0.011 | 1.2614 | 30.14 | 39.442 | 0 | 400 | 105
110 | 4.6 | 2.71 | 0.045 | 0.1255 | 0.1868 | 0.4218 | 0.023 | 0.052 | 0.084 | 0.01 | 1.2631 | 31.5324 | 41.045 | 0 | 400 | 110
132 | 5.47 | 2.72 | 0.0592 | 0.126 | 0.1875 | 0.4234 | 0.019 | 0.043 | 0.069 | 0.008 | 1.2713 | 37.6768 | 48.07 | 0 | 400 | 132
135 | 5.58 | 2.72 | 0.0612 | 0.1261 | 0.1876 | 0.4236 | 0.018 | 0.043 | 0.067 | 0.008 | 1.2725 | 38.5169 | 49.025 | 0 | 400 | 135
[13 empty] | 7.92 | 0 |  | 17.5
Vp | 30 | Vb | 12.5 | Power% | 100% | Power (W) | 500 | key3012.51
Period | Core loss | Inductor DC | Inductor AC | Q1Res | Q2Res | Q3Res | Q2Cap | Q3Cap | Q2Sw | Q3Sw | C1 | C2 | Total | Null PWM | Power (W) | Period
7 | 0.24 | 4.19 | 0.0007 | 0.1944 | 0.2894 | 0.6533 | 0.355 | 0.82 | 1.792 | 0.199 | 1.9445 | 1.9492 | 12.631 | 0 | 500 | 7
8 | 0.3 | 4.19 | 0.0009 | 0.1945 | 0.2894 | 0.6534 | 0.311 | 0.717 | 1.567 | 0.174 | 1.9445 | 1.9503 | 12.292 | 0 | 500 | 8
9.5 | 0.39 | 4.19 | 0.0011 | 0.1945 | 0.2894 | 0.6534 | 0.262 | 0.604 | 1.319 | 0.147 | 1.9446 | 1.9521 | 11.946 | 0 | 500 | 9.5 | +5% OK
11 | 0.48 | 4.19 | 0.0014 | 0.1945 | 0.2894 | 0.6534 | 0.226 | 0.522 | 1.138 | 0.127 | 1.9446 | 1.9542 | 11.723 | 0 | 500 | 11 | +5% OK
11.5 | 0.51 | 4.19 | 0.0015 | 0.1945 | 0.2894 | 0.6534 | 0.216 | 0.499 | 1.088 | 0.121 | 1.9446 | 1.955 | 11.668 | 0 | 500 | 11.5 | +5% OK
12 | 0.55 | 4.19 | 0.0016 | 0.1945 | 0.2894 | 0.6534 | 0.207 | 0.478 | 1.042 | 0.116 | 1.9447 | 1.9558 | 11.62 | 0 | 500 | 12 | +2% OK
12.5 | 0.58 | 4.19 | 0.0017 | 0.1945 | 0.2894 | 0.6534 | 0.199 | 0.459 | 1 | 0.111 | 1.9447 | 1.9566 | 11.579 | 0 | 500 | 12.5 | +2% OK
13 | 0.61 | 4.19 | 0.0018 | 0.1945 | 0.2894 | 0.6534 | 0.191 | 0.441 | 0.961 | 0.107 | 1.9447 | 1.9574 | 11.544 | 0 | 500 | 13 | +2% OK
13.5 | 0.64 | 4.19 | 0.0019 | 0.1945 | 0.2894 | 0.6534 | 0.184 | 0.425 | 0.926 | 0.103 | 1.9447 | 1.9582 | 11.514 | 0 | 500 | 13.5 | +2% OK
15.5 | 0.77 | 4.19 | 0.0024 | 0.1945 | 0.2894 | 0.6534 | 0.161 | 0.37 | 0.805 | 0.09 | 1.9448 | 1.9619 | 11.436 | 0 | 500 | 15.5 | +2% OK
16 | 0.8 | 4.19 | 0.0025 | 0.1945 | 0.2894 | 0.6534 | 0.156 | 0.359 | 0.78 | 0.087 | 1.9448 | 1.9629 | 11.424 | 0 | 500 | 16 | +2% OK
17.5 | 0.9 | 4.19 | 0.0029 | 0.1945 | 0.2894 | 0.6534 | 0.142 | 0.328 | 0.712 | 0.08 | 1.9449 | 1.9661 | 11.404 | 0 | 500 | 17.5 | +2% OK
19 | 0.99 | 4.19 | 0.0032 | 0.1945 | 0.2894 | 0.6534 | 0.131 | 0.302 | 0.655 | 0.073 | 1.945 | 1.9694 | 11.401 | 0 | 500 | 19 | Eq
21 | 1.11 | 4.19 | 0.0038 | 0.1945 | 0.2894 | 0.6535 | 0.118 | 0.273 | 0.592 | 0.066 | 1.9451 | 1.9743 | 11.416 | 0 | 500 | 21 | +2% OK
22 | 1.17 | 4.19 | 0.004 | 0.1945 | 0.2894 | 0.6535 | 0.113 | 0.261 | 0.565 | 0.063 | 1.9452 | 1.9769 | 11.428 | 0 | 500 | 22 | +2% OK
23 | 1.23 | 4.19 | 0.0043 | 0.1945 | 0.2894 | 0.6535 | 0.108 | 0.249 | 0.54 | 0.061 | 1.9453 | 1.9796 | 11.444 | 0 | 500 | 23 | +2% OK
25.5 | 1.36 | 4.19 | 0.005 | 0.1945 | 0.2894 | 0.6535 | 0.098 | 0.225 | 0.486 | 0.055 | 1.9454 | 1.9868 | 11.49 | 0 | 500 | 25.5 | +2% OK
29 | 1.52 | 4.19 | 0.0061 | 0.1945 | 0.2895 | 0.6536 | 0.086 | 0.198 | 0.427 | 0.048 | 1.9457 | 1.998 | 11.562 | 0 | 500 | 29 | +2% OK
40 | 1.85 | 4.19 | 0.0099 | 0.1946 | 0.2896 | 0.6538 | 0.062 | 0.143 | 0.307 | 0.035 | 1.9469 | 2.0418 | 11.725 | 0 | 500 | 40 | +5% OK
87 | 3.85 | 4.21 | 0.0317 | 0.1951 | 0.2904 | 0.6556 | 0.029 | 0.066 | 0.137 | 0.016 | 1.9561 | 25.9657 | 37.401 | 0 | 500 | 87
100 | 4.17 | 4.21 | 0.039 | 0.1953 | 0.2907 | 0.6564 | 0.025 | 0.057 | 0.118 | 0.014 | 1.9598 | 29.6146 | 41.349 | 0 | 500 | 100
105 | 4.38 | 4.21 | 0.042 | 0.1954 | 0.2908 | 0.6567 | 0.024 | 0.055 | 0.112 | 0.013 | 1.9614 | 31.0222 | 42.969 | 0 | 500 | 105
110 | 4.6 | 4.21 | 0.045 | 0.1955 | 0.291 | 0.657 | 0.023 | 0.052 | 0.107 | 0.013 | 1.9631 | 32.4321 | 44.588 | 0 | 500 | 110
132 | 5.47 | 4.23 | 0.0592 | 0.196 | 0.2917 | 0.6586 | 0.019 | 0.043 | 0.088 | 0.011 | 1.9713 | 38.6627 | 51.696 | 0 | 500 | 132
135 | 5.58 | 4.23 | 0.0612 | 0.1961 | 0.2918 | 0.6588 | 0.018 | 0.043 | 0.086 | 0.01 | 1.9725 | 39.5158 | 52.662 | 0 | 500 | 135
[13 empty] | 11.401 | 0 |  | 19
Vp | 60 | Vb | 12.5 | Power% | 1% | Power (W) | 5 | key6012.50.01
Period | Core loss | Inductor DC | Inductor AC | Q1Res | Q2Res | Q3Res | Q2Cap | Q3Cap | Q2Sw | Q3Sw | C1 | C2 | Total | Null PWM | Power (W) | Period
7 | 0.4 | 0 | 0.0011 | 0 | 0 | 0.0001 | 0.355 | 0.82 | 0.018 | 0.002 | 0.0002 | 0.0009 | 1.603 | 0.054302 | 5 | 7
8 | 0.43 | 0 | 0.0011 | 0 | 0 | 0.0001 | 0.311 | 0.717 | 0.017 | 0.002 | 0.0002 | 0.001 | 1.485 | 0.11538 | 5 | 8
9.5 | 0.47 | 0 | 0.0011 | 0 | 0 | 0.0001 | 0.262 | 0.604 | 0.016 | 0.002 | 0.0002 | 0.0013 | 1.36 | 0.18822 | 5 | 9.5
11 | 0.51 | 0 | 0.0011 | 0 | 0 | 0.0002 | 0.226 | 0.522 | 0.014 | 0.002 | 0.0003 | 0.0015 | 1.273 | 0.24559 | 5 | 11
11.5 | 0.52 | 0 | 0.0011 | 0 | 0 | 0.0002 | 0.216 | 0.499 | 0.014 | 0.002 | 0.0003 | 0.0016 | 1.25 | 0.26218 | 5 | 11.5
12 | 0.52 | 0 | 0.0011 | 0 | 0 | 0.0002 | 0.207 | 0.478 | 0.014 | 0.002 | 0.0003 | 0.0016 | 1.229 | 0.27771 | 5 | 12
12.5 | 0.53 | 0 | 0.0011 | 0 | 0 | 0.0002 | 0.199 | 0.459 | 0.014 | 0.002 | 0.0003 | 0.0017 | 1.209 | 0.2923 | 5 | 12.5
13 | 0.54 | 0 | 0.0011 | 0 | 0 | 0.0002 | 0.191 | 0.441 | 0.013 | 0.002 | 0.0003 | 0.0018 | 1.192 | 0.30605 | 5 | 13
13.5 | 0.55 | 0 | 0.0011 | 0 | 0 | 0.0002 | 0.184 | 0.425 | 0.013 | 0.002 | 0.0003 | 0.0018 | 1.175 | 0.31902 | 5 | 13.5
15.5 | 0.57 | 0 | 0.0011 | 0 | 0 | 0.0002 | 0.161 | 0.37 | 0.012 | 0.001 | 0.0003 | 0.0021 | 1.12 | 0.36447 | 5 | 15.5
16 | 0.58 | 0 | 0.0011 | 0 | 0 | 0.0002 | 0.156 | 0.359 | 0.012 | 0.001 | 0.0003 | 0.0022 | 1.108 | 0.37448 | 5 | 16
17.5 | 0.59 | 0 | 0.0011 | 0 | 0 | 0.0002 | 0.142 | 0.328 | 0.011 | 0.001 | 0.0003 | 0.0023 | 1.076 | 0.40189 | 5 | 17.5
19 | 0.6 | 0 | 0.0011 | 0 | 0 | 0.0002 | 0.131 | 0.302 | 0.011 | 0.001 | 0.0004 | 0.0025 | 1.048 | 0.42598 | 5 | 19
21 | 0.61 | 0 | 0.0011 | 0 | 0 | 0.0002 | 0.118 | 0.273 | 0.01 | 0.001 | 0.0004 | 0.0027 | 1.014 | 0.454 | 5 | 21
22 | 0.61 | 0 | 0.0011 | 0 | 0 | 0.0002 | 0.113 | 0.261 | 0.01 | 0.001 | 0.0004 | 0.0028 | 0.999 | 0.46655 | 5 | 22
23 | 0.61 | 0 | 0.0011 | 0 | 0 | 0.0002 | 0.108 | 0.249 | 0.01 | 0.001 | 0.0004 | 0.0029 | 0.984 | 0.47828 | 5 | 23
25.5 | 0.61 | 0 | 0.0011 | 0 | 0 | 0.0002 | 0.098 | 0.225 | 0.009 | 0.001 | 0.0004 | 0.0031 | 0.949 | 0.50451 | 5 | 25.5
29 | 0.6 | 0 | 0.0011 | 0 | 0 | 0.0003 | 0.086 | 0.198 | 0.009 | 0.001 | 0.0004 | 0.0035 | 0.902 | 0.53538 | 5 | 29
40 | 0.53 | 0 | 0.0011 | 0 | 0 | 0.0003 | 0.062 | 0.143 | 0.008 | 0.001 | 0.0005 | 0.0044 | 0.754 | 0.60439 | 5 | 40
87 | 0.54 | 0 | 0.0011 | 0 | 0 | 0.0004 | 0.029 | 0.066 | 0.005 | 0.001 | 0.0008 | 0.0072 | 0.648 | 0.73175 | 5 | 87
100 | 0.51 | 0 | 0.0011 | 0 | 0 | 0.0005 | 0.025 | 0.057 | 0.005 | 0.001 | 0.0009 | 0.0078 | 0.612 | 0.74979 | 5 | 100 | Eq
105 | 0.52 | 0 | 0.0011 | 0 | 0 | 0.0005 | 0.024 | 0.055 | 0.005 | 0.001 | 0.0009 | 8.4489 | 9.052 | 0.75582 | 5 | 105
110 | 0.52 | 0 | 0.0011 | 0 | 0 | 0.0005 | 0.023 | 0.052 | 0.005 | 0.001 | 0.0009 | 8.5697 | 9.173 | 0.76144 | 5 | 110
132 | 0.53 | 0 | 0.0011 | 0 | 0 | 0.0005 | 0.019 | 0.043 | 0.004 | 0 | 0.001 | 9.0542 | 9.652 | 0.78222 | 5 | 132
135 | 0.53 | 0 | 0.0011 | 0 | 0 | 0.0005 | 0.018 | 0.043 | 0.004 | 0 | 0.001 | 9.1151 | 9.712 | 0.78466 | 5 | 135
[13 empty] | 0.612 | 0.74979 |  | 100
Vp | 60 | Vb | 12.5 | Power% | 5% | Power (W) | 25 | key6012.50.05
Period | Core loss | Inductor DC | Inductor AC | Q1Res | Q2Res | Q3Res | Q2Cap | Q3Cap | Q2Sw | Q3Sw | C1 | C2 | Total | Null PWM | Power (W) | Period
7 | 0.45 | 0.01 | 0.0013 | 0.0001 | 0.0002 | 0.0023 | 0.355 | 0.82 | 0.159 | 0.01 | 0.0034 | 0.0041 | 1.819 | 0 | 25 | 7 | +5% OK
8 | 0.56 | 0.01 | 0.0016 | 0.0001 | 0.0002 | 0.0023 | 0.311 | 0.717 | 0.136 | 0.009 | 0.0034 | 0.0043 | 1.755 | 0 | 25 | 8 | +2% OK
9.5 | 0.73 | 0.01 | 0.0021 | 0.0001 | 0.0002 | 0.0023 | 0.262 | 0.604 | 0.112 | 0.007 | 0.0034 | 0.0048 | 1.735 | 0 | 25 | 9.5 | Eq
11 | 0.9 | 0.01 | 0.0026 | 0.0001 | 0.0002 | 0.0023 | 0.226 | 0.522 | 0.093 | 0.006 | 0.0035 | 0.0052 | 1.774 | 0 | 25 | 11 | +5% OK
11.5 | 0.96 | 0.01 | 0.0028 | 0.0001 | 0.0002 | 0.0023 | 0.216 | 0.499 | 0.088 | 0.006 | 0.0035 | 0.0054 | 1.795 | 0 | 25 | 11.5 | +5% OK
12 | 1.02 | 0.01 | 0.003 | 0.0001 | 0.0002 | 0.0023 | 0.207 | 0.478 | 0.084 | 0.006 | 0.0035 | 0.0056 | 1.821 | 0 | 25 | 12 | +5% OK
12.5 | 1.08 | 0.01 | 0.0032 | 0.0001 | 0.0002 | 0.0023 | 0.199 | 0.459 | 0.08 | 0.006 | 0.0035 | 0.0058 | 1.849 | 0 | 25 | 12.5
13 | 1.14 | 0.01 | 0.0034 | 0.0001 | 0.0002 | 0.0023 | 0.191 | 0.441 | 0.076 | 0.005 | 0.0035 | 0.006 | 1.88 | 0 | 25 | 13
13.5 | 1.2 | 0.01 | 0.0036 | 0.0001 | 0.0002 | 0.0024 | 0.184 | 0.425 | 0.072 | 0.005 | 0.0036 | 0.0062 | 1.913 | 0 | 25 | 13.5
15.5 | 1.44 | 0.01 | 0.0044 | 0.0001 | 0.0002 | 0.0024 | 0.161 | 0.37 | 0.06 | 0.005 | 0.0036 | 0.0071 | 2.064 | 0 | 25 | 15.5
16 | 1.5 | 0.01 | 0.0046 | 0.0001 | 0.0002 | 0.0024 | 0.156 | 0.359 | 0.058 | 0.004 | 0.0037 | 0.0073 | 2.104 | 0 | 25 | 16
17.5 | 1.67 | 0.01 | 0.0053 | 0.0001 | 0.0002 | 0.0024 | 0.142 | 0.328 | 0.051 | 0.004 | 0.0037 | 0.0081 | 2.231 | 0 | 25 | 17.5
19 | 1.85 | 0.01 | 0.006 | 0.0001 | 0.0002 | 0.0025 | 0.131 | 0.302 | 0.045 | 0.004 | 0.0038 | 0.0089 | 2.362 | 0 | 25 | 19
21 | 2.07 | 0.01 | 0.0069 | 0.0001 | 0.0002 | 0.0025 | 0.118 | 0.273 | 0.039 | 0.003 | 0.0039 | 0.0102 | 2.538 | 0 | 25 | 21
22 | 2.17 | 0.01 | 0.0074 | 0.0001 | 0.0002 | 0.0026 | 0.113 | 0.261 | 0.036 | 0.003 | 0.004 | 0.0108 | 2.625 | 0 | 25 | 22
23 | 2.28 | 0.01 | 0.0079 | 0.0001 | 0.0002 | 0.0026 | 0.108 | 0.249 | 0.034 | 0.003 | 0.004 | 0.0115 | 2.71 | 0 | 25 | 23
25.5 | 2.52 | 0.01 | 0.0093 | 0.0001 | 0.0002 | 0.0027 | 0.098 | 0.225 | 0.028 | 0.003 | 0.0042 | 0.0134 | 2.916 | 0 | 25 | 25.5
29 | 2.82 | 0.01 | 0.0112 | 0.0002 | 0.0002 | 0.0029 | 0.086 | 0.198 | 0.022 | 0.002 | 0.0045 | 0.0163 | 3.176 | 0 | 25 | 29
40 | 2.66 | 0.02 | 0.0126 | 0.0002 | 0.0003 | 0.0033 | 0.062 | 0.143 | 0.017 | 0.002 | 0.0054 | 0.0261 | 2.949 | 0.11538 | 25 | 40
87 | 2.58 | 0.02 | 0.0126 | 0.0003 | 0.0004 | 0.0049 | 0.029 | 0.066 | 0.011 | 0.001 | 0.0084 | 22.1257 | 24.862 | 0.40017 | 25 | 87
100 | 2.44 | 0.02 | 0.0126 | 0.0003 | 0.0004 | 0.0053 | 0.025 | 0.057 | 0.011 | 0.001 | 0.0091 | 23.5313 | 26.12 | 0.44052 | 25 | 100
105 | 2.45 | 0.03 | 0.0126 | 0.0003 | 0.0004 | 0.0054 | 0.024 | 0.055 | 0.01 | 0.001 | 0.0093 | 24.0268 | 26.622 | 0.454 | 25 | 105
110 | 2.46 | 0.03 | 0.0126 | 0.0003 | 0.0005 | 0.0055 | 0.023 | 0.052 | 0.01 | 0.001 | 0.0095 | 24.5009 | 27.101 | 0.46655 | 25 | 110
132 | 2.47 | 0.03 | 0.0126 | 0.0003 | 0.0005 | 0.0061 | 0.019 | 0.043 | 0.009 | 0.001 | 0.0105 | 26.3783 | 28.978 | 0.51303 | 25 | 132
135 | 2.47 | 0.03 | 0.0126 | 0.0003 | 0.0005 | 0.0061 | 0.018 | 0.043 | 0.009 | 0.001 | 0.0107 | 26.6121 | 29.21 | 0.51847 | 25 | 135
[13 empty] | 1.735 | 0 |  | 9.5
Vp | 60 | Vb | 12.5 | Power% | 10% | Power (W) | 50 | key6012.50.1
Period | Core loss | Inductor DC | Inductor AC | Q1Res | Q2Res | Q3Res | Q2Cap | Q3Cap | Q2Sw | Q3Sw | C1 | C2 | Total | Null PWM | Power (W) | Period
7 | 0.45 | 0.04 | 0.0013 | 0.0005 | 0.0007 | 0.0089 | 0.355 | 0.82 | 0.339 | 0.02 | 0.0133 | 0.0141 | 2.068 | 0 | 50 | 7
8 | 0.56 | 0.04 | 0.0016 | 0.0005 | 0.0007 | 0.0089 | 0.311 | 0.717 | 0.294 | 0.017 | 0.0133 | 0.0143 | 1.98 | 0 | 50 | 8 | +5% OK
9.5 | 0.73 | 0.04 | 0.0021 | 0.0005 | 0.0007 | 0.0089 | 0.262 | 0.604 | 0.244 | 0.015 | 0.0133 | 0.0148 | 1.934 | 0 | 50 | 9.5 | Eq
11 | 0.9 | 0.04 | 0.0026 | 0.0005 | 0.0007 | 0.009 | 0.226 | 0.522 | 0.208 | 0.013 | 0.0134 | 0.0153 | 1.953 | 0 | 50 | 11 | +2% OK
11.5 | 0.96 | 0.04 | 0.0028 | 0.0005 | 0.0007 | 0.009 | 0.216 | 0.499 | 0.198 | 0.012 | 0.0134 | 0.0154 | 1.97 | 0 | 50 | 11.5 | +2% OK
12 | 1.02 | 0.04 | 0.003 | 0.0005 | 0.0007 | 0.009 | 0.207 | 0.478 | 0.189 | 0.012 | 0.0134 | 0.0156 | 1.99 | 0 | 50 | 12 | +5% OK
12.5 | 1.08 | 0.04 | 0.0032 | 0.0005 | 0.0007 | 0.009 | 0.199 | 0.459 | 0.181 | 0.011 | 0.0134 | 0.0158 | 2.014 | 0 | 50 | 12.5 | +5% OK
13 | 1.14 | 0.04 | 0.0034 | 0.0005 | 0.0007 | 0.009 | 0.191 | 0.441 | 0.173 | 0.011 | 0.0134 | 0.016 | 2.041 | 0 | 50 | 13
13.5 | 1.2 | 0.04 | 0.0036 | 0.0005 | 0.0007 | 0.009 | 0.184 | 0.425 | 0.166 | 0.01 | 0.0135 | 0.0162 | 2.071 | 0 | 50 | 13.5
15.5 | 1.44 | 0.04 | 0.0044 | 0.0005 | 0.0007 | 0.009 | 0.161 | 0.37 | 0.141 | 0.009 | 0.0135 | 0.0172 | 2.208 | 0 | 50 | 15.5
16 | 1.5 | 0.04 | 0.0046 | 0.0005 | 0.0007 | 0.0091 | 0.156 | 0.359 | 0.136 | 0.009 | 0.0136 | 0.0174 | 2.246 | 0 | 50 | 16
17.5 | 1.67 | 0.04 | 0.0053 | 0.0005 | 0.0007 | 0.0091 | 0.142 | 0.328 | 0.123 | 0.008 | 0.0136 | 0.0182 | 2.366 | 0 | 50 | 17.5
19 | 1.85 | 0.04 | 0.006 | 0.0005 | 0.0007 | 0.0091 | 0.131 | 0.302 | 0.112 | 0.007 | 0.0137 | 0.0191 | 2.491 | 0 | 50 | 19
21 | 2.07 | 0.04 | 0.0069 | 0.0005 | 0.0008 | 0.0092 | 0.118 | 0.273 | 0.099 | 0.007 | 0.0138 | 0.0203 | 2.66 | 0 | 50 | 21
22 | 2.17 | 0.04 | 0.0074 | 0.0005 | 0.0008 | 0.0092 | 0.113 | 0.261 | 0.093 | 0.006 | 0.0139 | 0.021 | 2.744 | 0 | 50 | 22
23 | 2.28 | 0.04 | 0.0079 | 0.0005 | 0.0008 | 0.0093 | 0.108 | 0.249 | 0.088 | 0.006 | 0.0139 | 0.0217 | 2.827 | 0 | 50 | 23
25.5 | 2.52 | 0.04 | 0.0093 | 0.0005 | 0.0008 | 0.0094 | 0.098 | 0.225 | 0.078 | 0.005 | 0.0141 | 0.0236 | 3.028 | 0 | 50 | 25.5
29 | 2.82 | 0.04 | 0.0112 | 0.0005 | 0.0008 | 0.0095 | 0.086 | 0.198 | 0.066 | 0.005 | 0.0144 | 0.0266 | 3.281 | 0 | 50 | 29
40 | 3.4 | 0.05 | 0.0182 | 0.0006 | 0.0008 | 0.0101 | 0.062 | 0.143 | 0.042 | 0.004 | 0.0155 | 0.0384 | 3.783 | 0 | 50 | 40
87 | 5.07 | 0.07 | 0.0356 | 0.0008 | 0.0011 | 0.0139 | 0.029 | 0.066 | 0.016 | 0.002 | 0.0227 | 30.2723 | 35.598 | 0.15171 | 50 | 87
100 | 4.79 | 0.07 | 0.0356 | 0.0008 | 0.0012 | 0.0149 | 0.025 | 0.057 | 0.015 | 0.002 | 0.0246 | 33.1369 | 38.17 | 0.20877 | 50 | 100
105 | 4.8 | 0.07 | 0.0356 | 0.0008 | 0.0012 | 0.0153 | 0.024 | 0.055 | 0.015 | 0.002 | 0.0253 | 34.1284 | 39.175 | 0.22784 | 50 | 105
110 | 4.81 | 0.07 | 0.0356 | 0.0009 | 0.0013 | 0.0157 | 0.023 | 0.052 | 0.014 | 0.002 | 0.026 | 35.0695 | 40.124 | 0.24559 | 50 | 110
132 | 4.8 | 0.08 | 0.0356 | 0.0009 | 0.0014 | 0.0172 | 0.019 | 0.043 | 0.013 | 0.002 | 0.0288 | 38.7329 | 43.779 | 0.31132 | 50 | 132
135 | 4.8 | 0.08 | 0.0356 | 0.001 | 0.0014 | 0.0174 | 0.018 | 0.043 | 0.013 | 0.002 | 0.0292 | 39.183 | 44.224 | 0.31902 | 50 | 135
[13 empty] | 1.934 | 0 |  | 9.5
Vp | 60 | Vb | 12.5 | Power% | 20% | Power (W) | 100 | key6012.50.2
Period | Core loss | Inductor DC | Inductor AC | Q1Res | Q2Res | Q3Res | Q2Cap | Q3Cap | Q2Sw | Q3Sw | C1 | C2 | Total | Null PWM | Power (W) | Period
7 | 0.45 | 0.17 | 0.0013 | 0.0019 | 0.0029 | 0.0355 | 0.355 | 0.82 | 0.699 | 0.04 | 0.0528 | 0.0538 | 2.684 | 0 | 100 | 7
8 | 0.56 | 0.17 | 0.0016 | 0.0019 | 0.0029 | 0.0355 | 0.311 | 0.717 | 0.609 | 0.035 | 0.0529 | 0.0541 | 2.548 | 0 | 100 | 8 | +5% OK
9.5 | 0.73 | 0.17 | 0.0021 | 0.0019 | 0.0029 | 0.0355 | 0.262 | 0.604 | 0.509 | 0.029 | 0.0529 | 0.0546 | 2.449 | 0 | 100 | 9.5 | +2% OK
11 | 0.9 | 0.17 | 0.0026 | 0.0019 | 0.0029 | 0.0356 | 0.226 | 0.522 | 0.437 | 0.025 | 0.0529 | 0.0551 | 2.431 | 0 | 100 | 11 | Eq
11.5 | 0.96 | 0.17 | 0.0028 | 0.0019 | 0.0029 | 0.0356 | 0.216 | 0.499 | 0.417 | 0.024 | 0.053 | 0.0553 | 2.437 | 0 | 100 | 11.5 | +2% OK
12 | 1.02 | 0.17 | 0.003 | 0.002 | 0.0029 | 0.0356 | 0.207 | 0.478 | 0.399 | 0.023 | 0.053 | 0.0556 | 2.447 | 0 | 100 | 12 | +2% OK
12.5 | 1.08 | 0.17 | 0.0032 | 0.002 | 0.0029 | 0.0356 | 0.199 | 0.459 | 0.382 | 0.022 | 0.053 | 0.0558 | 2.463 | 0 | 100 | 12.5 | +2% OK
13 | 1.14 | 0.17 | 0.0034 | 0.002 | 0.0029 | 0.0356 | 0.191 | 0.441 | 0.367 | 0.021 | 0.053 | 0.056 | 2.481 | 0 | 100 | 13 | +5% OK
13.5 | 1.2 | 0.17 | 0.0036 | 0.002 | 0.0029 | 0.0356 | 0.184 | 0.425 | 0.352 | 0.021 | 0.053 | 0.0562 | 2.503 | 0 | 100 | 13.5 | +5% OK
15.5 | 1.44 | 0.17 | 0.0044 | 0.002 | 0.0029 | 0.0356 | 0.161 | 0.37 | 0.304 | 0.018 | 0.0531 | 0.0572 | 2.615 | 0 | 100 | 15.5
16 | 1.5 | 0.17 | 0.0046 | 0.002 | 0.0029 | 0.0357 | 0.156 | 0.359 | 0.294 | 0.017 | 0.0531 | 0.0575 | 2.648 | 0 | 100 | 16
17.5 | 1.67 | 0.17 | 0.0053 | 0.002 | 0.0029 | 0.0357 | 0.142 | 0.328 | 0.267 | 0.016 | 0.0532 | 0.0584 | 2.754 | 0 | 100 | 17.5
19 | 1.85 | 0.17 | 0.006 | 0.002 | 0.0029 | 0.0357 | 0.131 | 0.302 | 0.244 | 0.015 | 0.0533 | 0.0593 | 2.866 | 0 | 100 | 19
21 | 2.07 | 0.17 | 0.0069 | 0.002 | 0.0029 | 0.0358 | 0.118 | 0.273 | 0.219 | 0.013 | 0.0534 | 0.0606 | 3.022 | 0 | 100 | 21
22 | 2.17 | 0.17 | 0.0074 | 0.002 | 0.0029 | 0.0358 | 0.113 | 0.261 | 0.208 | 0.013 | 0.0535 | 0.0614 | 3.101 | 0 | 100 | 22
23 | 2.28 | 0.17 | 0.0079 | 0.002 | 0.0029 | 0.0359 | 0.108 | 0.249 | 0.198 | 0.012 | 0.0535 | 0.0621 | 3.179 | 0 | 100 | 23
25.5 | 2.52 | 0.17 | 0.0093 | 0.002 | 0.0029 | 0.036 | 0.098 | 0.225 | 0.177 | 0.011 | 0.0537 | 0.0641 | 3.368 | 0 | 100 | 25.5
29 | 2.82 | 0.17 | 0.0112 | 0.002 | 0.0029 | 0.0361 | 0.086 | 0.198 | 0.153 | 0.01 | 0.054 | 0.0673 | 3.609 | 0 | 100 | 29
40 | 3.4 | 0.17 | 0.0182 | 0.002 | 0.003 | 0.0367 | 0.062 | 0.143 | 0.105 | 0.007 | 0.055 | 0.0798 | 4.086 | 0 | 100 | 40
87 | 6.99 | 0.19 | 0.0583 | 0.0023 | 0.0034 | 0.0412 | 0.029 | 0.066 | 0.037 | 0.003 | 0.0635 | 32.1667 | 39.659 | 0 | 100 | 87
100 | 7.54 | 0.2 | 0.0719 | 0.0024 | 0.0035 | 0.043 | 0.025 | 0.057 | 0.029 | 0.003 | 0.067 | 36.9682 | 45.017 | 0 | 100 | 100
105 | 7.93 | 0.21 | 0.0773 | 0.0024 | 0.0036 | 0.0438 | 0.024 | 0.055 | 0.027 | 0.003 | 0.0684 | 38.8151 | 47.251 | 0 | 100 | 105
110 | 8.3 | 0.21 | 0.0829 | 0.0024 | 0.0036 | 0.0446 | 0.023 | 0.052 | 0.025 | 0.003 | 0.0699 | 40.6622 | 49.478 | 0 | 100 | 110
132 | 9.35 | 0.23 | 0.1007 | 0.0027 | 0.004 | 0.0486 | 0.019 | 0.043 | 0.019 | 0.002 | 0.0774 | 48.6937 | 58.59 | 0.026066 | 100 | 132
135 | 9.33 | 0.23 | 0.1007 | 0.0027 | 0.004 | 0.0491 | 0.018 | 0.043 | 0.018 | 0.002 | 0.0784 | 49.7032 | 59.586 | 0.036948 | 100 | 135
[13 empty] | 2.431 | 0 |  | 11
Vp | 60 | Vb | 12.5 | Power% | 50% | Power (W) | 250 | key6012.50.5
Period | Core loss | Inductor DC | Inductor AC | Q1Res | Q2Res | Q3Res | Q2Cap | Q3Cap | Q2Sw | Q3Sw | C1 | C2 | Total | Null PWM | Power (W) | Period
7 | 0.45 | 1.05 | 0.0013 | 0.0122 | 0.0181 | 0.2217 | 0.355 | 0.82 | 1.779 | 0.099 | 0.3299 | 0.3316 | 5.47 | 0 | 250 | 7
8 | 0.56 | 1.05 | 0.0016 | 0.0122 | 0.0181 | 0.2217 | 0.311 | 0.717 | 1.554 | 0.087 | 0.33 | 0.332 | 5.192 | 0 | 250 | 8
9.5 | 0.73 | 1.05 | 0.0021 | 0.0122 | 0.0181 | 0.2217 | 0.262 | 0.604 | 1.305 | 0.073 | 0.33 | 0.3327 | 4.936 | 0 | 250 | 9.5 | +5% OK
11 | 0.9 | 1.05 | 0.0026 | 0.0122 | 0.0181 | 0.2218 | 0.226 | 0.522 | 1.124 | 0.063 | 0.33 | 0.3334 | 4.803 | 0 | 250 | 11 | +2% OK
11.5 | 0.96 | 1.05 | 0.0028 | 0.0122 | 0.0181 | 0.2218 | 0.216 | 0.499 | 1.075 | 0.061 | 0.33 | 0.3337 | 4.778 | 0 | 250 | 11.5 | +2% OK
12 | 1.02 | 1.05 | 0.003 | 0.0122 | 0.0181 | 0.2218 | 0.207 | 0.478 | 1.029 | 0.058 | 0.3301 | 0.334 | 4.76 | 0 | 250 | 12 | +2% OK
12.5 | 1.08 | 1.05 | 0.0032 | 0.0122 | 0.0181 | 0.2218 | 0.199 | 0.459 | 0.987 | 0.056 | 0.3301 | 0.3343 | 4.748 | 0 | 250 | 12.5 | +2% OK
13 | 1.14 | 1.05 | 0.0034 | 0.0122 | 0.0181 | 0.2218 | 0.191 | 0.441 | 0.948 | 0.054 | 0.3301 | 0.3346 | 4.742 | 0 | 250 | 13 | Eq
13.5 | 1.2 | 1.05 | 0.0036 | 0.0122 | 0.0181 | 0.2218 | 0.184 | 0.425 | 0.912 | 0.052 | 0.3301 | 0.3349 | 4.742 | 0 | 250 | 13.5 | Eq
15.5 | 1.44 | 1.05 | 0.0044 | 0.0122 | 0.0181 | 0.2218 | 0.161 | 0.37 | 0.792 | 0.045 | 0.3302 | 0.3363 | 4.778 | 0 | 250 | 15.5 | +2% OK
16 | 1.5 | 1.05 | 0.0046 | 0.0122 | 0.0181 | 0.2219 | 0.156 | 0.359 | 0.766 | 0.044 | 0.3302 | 0.3367 | 4.795 | 0 | 250 | 16 | +2% OK
17.5 | 1.67 | 1.05 | 0.0053 | 0.0122 | 0.0181 | 0.2219 | 0.142 | 0.328 | 0.699 | 0.04 | 0.3303 | 0.3378 | 4.858 | 0 | 250 | 17.5 | +5% OK
19 | 1.85 | 1.05 | 0.006 | 0.0122 | 0.0181 | 0.2219 | 0.131 | 0.302 | 0.642 | 0.037 | 0.3304 | 0.3391 | 4.935 | 0 | 250 | 19 | +5% OK
21 | 2.07 | 1.05 | 0.0069 | 0.0122 | 0.0181 | 0.222 | 0.118 | 0.273 | 0.579 | 0.033 | 0.3305 | 0.3409 | 5.051 | 0 | 250 | 21
22 | 2.17 | 1.05 | 0.0074 | 0.0122 | 0.0181 | 0.222 | 0.113 | 0.261 | 0.552 | 0.032 | 0.3305 | 0.3419 | 5.113 | 0 | 250 | 22
23 | 2.28 | 1.05 | 0.0079 | 0.0122 | 0.0181 | 0.2221 | 0.108 | 0.249 | 0.527 | 0.03 | 0.3306 | 0.3429 | 5.175 | 0 | 250 | 23
25.5 | 2.52 | 1.05 | 0.0093 | 0.0122 | 0.0181 | 0.2222 | 0.098 | 0.225 | 0.473 | 0.027 | 0.3308 | 0.3456 | 5.331 | 0 | 250 | 25.5
29 | 2.82 | 1.05 | 0.0112 | 0.0122 | 0.0181 | 0.2223 | 0.086 | 0.198 | 0.413 | 0.024 | 0.3311 | 0.3498 | 5.536 | 0 | 250 | 29
40 | 3.4 | 1.05 | 0.0182 | 0.0122 | 0.0182 | 0.2229 | 0.062 | 0.143 | 0.294 | 0.017 | 0.3321 | 0.3662 | 5.941 | 0 | 250 | 40
87 | 6.99 | 1.07 | 0.0583 | 0.0125 | 0.0186 | 0.2274 | 0.029 | 0.066 | 0.124 | 0.008 | 0.3406 | 32.4816 | 41.434 | 0 | 250 | 87
100 | 7.54 | 1.08 | 0.0719 | 0.0126 | 0.0187 | 0.2292 | 0.025 | 0.057 | 0.105 | 0.007 | 0.344 | 37.2943 | 46.791 | 0 | 250 | 100
105 | 7.93 | 1.09 | 0.0773 | 0.0126 | 0.0188 | 0.23 | 0.024 | 0.055 | 0.099 | 0.007 | 0.3455 | 39.146 | 49.027 | 0 | 250 | 105
110 | 8.3 | 1.09 | 0.0829 | 0.0127 | 0.0188 | 0.2308 | 0.023 | 0.052 | 0.093 | 0.006 | 0.347 | 40.9979 | 51.255 | 0 | 250 | 110
132 | 9.84 | 1.11 | 0.109 | 0.0129 | 0.0192 | 0.2348 | 0.019 | 0.043 | 0.074 | 0.005 | 0.3546 | 49.1505 | 60.97 | 0 | 250 | 132
135 | 10.03 | 1.11 | 0.1127 | 0.0129 | 0.0192 | 0.2354 | 0.018 | 0.043 | 0.072 | 0.005 | 0.3557 | 50.2627 | 62.283 | 0 | 250 | 135
[13 empty] | 4.742 | 0 |  | 13
Vp | 60 | Vb | 12.5 | Power% | 80% | Power (W) | 400 | key6012.50.8
Period | Core loss | Inductor DC | Inductor AC | Q1Res | Q2Res | Q3Res | Q2Cap | Q3Cap | Q2Sw | Q3Sw | C1 | C2 | Total | Null PWM | Power (W) | Period
7 | 0.45 | 2.68 | 0.0013 | 0.0311 | 0.0463 | 0.5675 | 0.355 | 0.82 | 2.859 | 0.159 | 0.8445 | 0.847 | 9.667 | 0 | 400 | 7
8 | 0.56 | 2.68 | 0.0016 | 0.0311 | 0.0463 | 0.5675 | 0.311 | 0.717 | 2.499 | 0.139 | 0.8445 | 0.8476 | 9.247 | 0 | 400 | 8
9.5 | 0.73 | 2.68 | 0.0021 | 0.0311 | 0.0463 | 0.5675 | 0.262 | 0.604 | 2.101 | 0.117 | 0.8446 | 0.8485 | 8.834 | 0 | 400 | 9.5
11 | 0.9 | 2.68 | 0.0026 | 0.0311 | 0.0463 | 0.5676 | 0.226 | 0.522 | 1.812 | 0.101 | 0.8446 | 0.8497 | 8.587 | 0 | 400 | 11 | +5% OK
11.5 | 0.96 | 2.68 | 0.0028 | 0.0311 | 0.0463 | 0.5676 | 0.216 | 0.499 | 1.732 | 0.097 | 0.8446 | 0.8501 | 8.53 | 0 | 400 | 11.5 | +5% OK
12 | 1.02 | 2.68 | 0.003 | 0.0311 | 0.0463 | 0.5676 | 0.207 | 0.478 | 1.659 | 0.093 | 0.8446 | 0.8505 | 8.483 | 0 | 400 | 12 | +2% OK
12.5 | 1.08 | 2.68 | 0.0032 | 0.0311 | 0.0463 | 0.5676 | 0.199 | 0.459 | 1.592 | 0.089 | 0.8447 | 0.8509 | 8.445 | 0 | 400 | 12.5 | +2% OK
13 | 1.14 | 2.68 | 0.0034 | 0.0311 | 0.0463 | 0.5676 | 0.191 | 0.441 | 1.53 | 0.086 | 0.8447 | 0.8513 | 8.415 | 0 | 400 | 13 | +2% OK
13.5 | 1.2 | 2.68 | 0.0036 | 0.0311 | 0.0463 | 0.5676 | 0.184 | 0.425 | 1.472 | 0.083 | 0.8447 | 0.8518 | 8.392 | 0 | 400 | 13.5 | +2% OK
15.5 | 1.44 | 2.68 | 0.0044 | 0.0311 | 0.0463 | 0.5676 | 0.161 | 0.37 | 1.28 | 0.072 | 0.8448 | 0.8537 | 8.352 | 0 | 400 | 15.5 | Eq
16 | 1.5 | 2.68 | 0.0046 | 0.0311 | 0.0463 | 0.5677 | 0.156 | 0.359 | 1.239 | 0.07 | 0.8448 | 0.8543 | 8.353 | 0 | 400 | 16 | +2% OK
17.5 | 1.67 | 2.68 | 0.0053 | 0.0311 | 0.0463 | 0.5677 | 0.142 | 0.328 | 1.131 | 0.064 | 0.8449 | 0.8559 | 8.374 | 0 | 400 | 17.5 | +2% OK
19 | 1.85 | 2.68 | 0.006 | 0.0311 | 0.0463 | 0.5677 | 0.131 | 0.302 | 1.04 | 0.059 | 0.845 | 0.8577 | 8.416 | 0 | 400 | 19 | +2% OK
21 | 2.07 | 2.68 | 0.0069 | 0.0311 | 0.0463 | 0.5678 | 0.118 | 0.273 | 0.939 | 0.053 | 0.8451 | 0.8603 | 8.493 | 0 | 400 | 21 | +2% OK
22 | 2.17 | 2.68 | 0.0074 | 0.0311 | 0.0463 | 0.5678 | 0.113 | 0.261 | 0.895 | 0.051 | 0.8451 | 0.8617 | 8.537 | 0 | 400 | 22 | +5% OK
23 | 2.28 | 2.68 | 0.0079 | 0.0311 | 0.0463 | 0.5679 | 0.108 | 0.249 | 0.855 | 0.048 | 0.8452 | 0.8631 | 8.585 | 0 | 400 | 23 | +5% OK
25.5 | 2.52 | 2.68 | 0.0093 | 0.0311 | 0.0463 | 0.568 | 0.098 | 0.225 | 0.77 | 0.044 | 0.8454 | 0.8669 | 8.707 | 0 | 400 | 25.5 | +5% OK
29 | 2.82 | 2.69 | 0.0112 | 0.0311 | 0.0463 | 0.5681 | 0.086 | 0.198 | 0.674 | 0.038 | 0.8456 | 0.8728 | 8.876 | 0 | 400 | 29
40 | 3.4 | 2.69 | 0.0182 | 0.0312 | 0.0464 | 0.5687 | 0.062 | 0.143 | 0.483 | 0.028 | 0.8467 | 0.896 | 9.212 | 0 | 400 | 40
87 | 6.99 | 2.71 | 0.0583 | 0.0314 | 0.0468 | 0.5732 | 0.029 | 0.066 | 0.211 | 0.013 | 0.8552 | 33.0617 | 44.648 | 0 | 400 | 87
100 | 7.54 | 2.72 | 0.0719 | 0.0315 | 0.0469 | 0.575 | 0.025 | 0.057 | 0.181 | 0.011 | 0.8586 | 37.8946 | 50.014 | 0 | 400 | 100
105 | 7.93 | 2.72 | 0.0773 | 0.0316 | 0.047 | 0.5758 | 0.024 | 0.055 | 0.171 | 0.011 | 0.8601 | 39.7548 | 52.254 | 0 | 400 | 105
110 | 8.3 | 2.73 | 0.0829 | 0.0316 | 0.047 | 0.5766 | 0.023 | 0.052 | 0.162 | 0.01 | 0.8616 | 41.6156 | 54.487 | 0 | 400 | 110
132 | 9.84 | 2.74 | 0.109 | 0.0318 | 0.0474 | 0.5806 | 0.019 | 0.043 | 0.132 | 0.008 | 0.8691 | 49.8118 | 64.234 | 0 | 400 | 132
135 | 10.03 | 2.75 | 0.1127 | 0.0319 | 0.0474 | 0.5812 | 0.018 | 0.043 | 0.128 | 0.008 | 0.8703 | 50.9306 | 65.552 | 0 | 400 | 135
[13 empty] | 8.352 | 0 |  | 15.5
Vp | 60 | Vb | 12.5 | Power% | 100% | Power (W) | 500 | key6012.51
Period | Core loss | Inductor DC | Inductor AC | Q1Res | Q2Res | Q3Res | Q2Cap | Q3Cap | Q2Sw | Q3Sw | C1 | C2 | Total | Null PWM | Power (W) | Period
7 | 0.45 | 4.19 | 0.0013 | 0.0486 | 0.0723 | 0.8867 | 0.355 | 0.82 | 3.579 | 0.199 | 1.3195 | 1.3226 | 13.249 | 0 | 500 | 7
8 | 0.56 | 4.19 | 0.0016 | 0.0486 | 0.0723 | 0.8867 | 0.311 | 0.717 | 3.129 | 0.174 | 1.3195 | 1.3234 | 12.734 | 0 | 500 | 8
9.5 | 0.73 | 4.19 | 0.0021 | 0.0486 | 0.0723 | 0.8867 | 0.262 | 0.604 | 2.632 | 0.147 | 1.3196 | 1.3246 | 12.216 | 0 | 500 | 9.5
11 | 0.9 | 4.19 | 0.0026 | 0.0486 | 0.0723 | 0.8868 | 0.226 | 0.522 | 2.27 | 0.127 | 1.3196 | 1.326 | 11.893 | 0 | 500 | 11 | +5% OK
11.5 | 0.96 | 4.19 | 0.0028 | 0.0486 | 0.0723 | 0.8868 | 0.216 | 0.499 | 2.17 | 0.121 | 1.3196 | 1.3265 | 11.815 | 0 | 500 | 11.5 | +5% OK
12 | 1.02 | 4.19 | 0.003 | 0.0486 | 0.0723 | 0.8868 | 0.207 | 0.478 | 2.079 | 0.116 | 1.3196 | 1.327 | 11.749 | 0 | 500 | 12 | +5% OK
12.5 | 1.08 | 4.19 | 0.0032 | 0.0486 | 0.0723 | 0.8868 | 0.199 | 0.459 | 1.995 | 0.111 | 1.3197 | 1.3276 | 11.694 | 0 | 500 | 12.5 | +2% OK
13 | 1.14 | 4.19 | 0.0034 | 0.0486 | 0.0723 | 0.8868 | 0.191 | 0.441 | 1.917 | 0.107 | 1.3197 | 1.3281 | 11.648 | 0 | 500 | 13 | +2% OK
13.5 | 1.2 | 4.19 | 0.0036 | 0.0486 | 0.0723 | 0.8868 | 0.184 | 0.425 | 1.846 | 0.103 | 1.3197 | 1.3287 | 11.609 | 0 | 500 | 13.5 | +2% OK
15.5 | 1.44 | 4.19 | 0.0044 | 0.0486 | 0.0724 | 0.8868 | 0.161 | 0.37 | 1.605 | 0.09 | 1.3198 | 1.3312 | 11.52 | 0 | 500 | 15.5 | +2% OK
16 | 1.5 | 4.19 | 0.0046 | 0.0486 | 0.0724 | 0.8869 | 0.156 | 0.359 | 1.554 | 0.087 | 1.3198 | 1.3318 | 11.51 | 0 | 500 | 16 | +2% OK
17.5 | 1.67 | 4.19 | 0.0053 | 0.0486 | 0.0724 | 0.8869 | 0.142 | 0.328 | 1.419 | 0.08 | 1.3199 | 1.3339 | 11.502 | 0 | 500 | 17.5 | Eq
19 | 1.85 | 4.19 | 0.006 | 0.0486 | 0.0724 | 0.8869 | 0.131 | 0.302 | 1.305 | 0.073 | 1.32 | 1.3362 | 11.521 | 0 | 500 | 19 | +2% OK
21 | 2.07 | 4.19 | 0.0069 | 0.0486 | 0.0724 | 0.887 | 0.118 | 0.273 | 1.179 | 0.066 | 1.3201 | 1.3394 | 11.572 | 0 | 500 | 21 | +2% OK
22 | 2.17 | 4.19 | 0.0074 | 0.0486 | 0.0724 | 0.887 | 0.113 | 0.261 | 1.124 | 0.063 | 1.3201 | 1.3411 | 11.605 | 0 | 500 | 22 | +2% OK
23 | 2.28 | 4.19 | 0.0079 | 0.0486 | 0.0724 | 0.8871 | 0.108 | 0.249 | 1.075 | 0.061 | 1.3202 | 1.3429 | 11.642 | 0 | 500 | 23 | +2% OK
25.5 | 2.52 | 4.19 | 0.0093 | 0.0486 | 0.0724 | 0.8872 | 0.098 | 0.225 | 0.967 | 0.055 | 1.3204 | 1.3477 | 11.743 | 0 | 500 | 25.5 | +5% OK
29 | 2.82 | 4.19 | 0.0112 | 0.0486 | 0.0724 | 0.8873 | 0.086 | 0.198 | 0.848 | 0.048 | 1.3206 | 1.3552 | 11.888 | 0 | 500 | 29 | +5% OK
40 | 3.4 | 4.2 | 0.0182 | 0.0487 | 0.0724 | 0.8879 | 0.062 | 0.143 | 0.609 | 0.035 | 1.3217 | 1.3844 | 12.18 | 0 | 500 | 40
87 | 6.99 | 4.22 | 0.0583 | 0.0489 | 0.0728 | 0.8924 | 0.029 | 0.066 | 0.269 | 0.016 | 1.3302 | 33.5959 | 47.59 | 0 | 500 | 87
100 | 7.54 | 4.23 | 0.0719 | 0.049 | 0.073 | 0.8942 | 0.025 | 0.057 | 0.231 | 0.014 | 1.3336 | 38.4472 | 52.966 | 0 | 500 | 100
105 | 7.93 | 4.23 | 0.0773 | 0.0491 | 0.073 | 0.895 | 0.024 | 0.055 | 0.219 | 0.013 | 1.3351 | 40.3151 | 55.211 | 0 | 500 | 105
110 | 8.3 | 4.23 | 0.0829 | 0.0491 | 0.0731 | 0.8958 | 0.023 | 0.052 | 0.208 | 0.013 | 1.3366 | 42.184 | 57.45 | 0 | 500 | 110
132 | 9.84 | 4.25 | 0.109 | 0.0493 | 0.0734 | 0.8998 | 0.019 | 0.043 | 0.17 | 0.011 | 1.3441 | 50.4203 | 67.229 | 0 | 500 | 132
135 | 10.03 | 4.26 | 0.1127 | 0.0494 | 0.0735 | 0.9004 | 0.018 | 0.043 | 0.166 | 0.01 | 1.3453 | 51.545 | 68.553 | 0 | 500 | 135
[13 empty] | 11.502 | 0 |  | 17.5
Vp | 30 | Vb | 25 | Power% | 1% | Power (W) | 10 | key30250.01
Period | Core loss | Inductor DC | Inductor AC | Q1Res | Q2Res | Q3Res | Q2Cap | Q3Cap | Q2Sw | Q3Sw | C1 | C2 | Total | Null PWM | Power (W) | Period
7 | 0.08 | 0 | 0.0002 | 0.0001 | 0.0001 | 0 | 0.355 | 0.82 | 0.014 | 0.002 | 0.0002 | 0.0003 | 1.268 | 0 | 10 | 7
8 | 0.09 | 0 | 0.0003 | 0.0001 | 0.0001 | 0 | 0.311 | 0.717 | 0.011 | 0.002 | 0.0002 | 0.0003 | 1.137 | 0 | 10 | 8
9.5 | 0.12 | 0 | 0.0004 | 0.0001 | 0.0001 | 0 | 0.262 | 0.604 | 0.009 | 0.001 | 0.0002 | 0.0004 | 1.001 | 0 | 10 | 9.5
11 | 0.15 | 0 | 0.0005 | 0.0001 | 0.0001 | 0 | 0.226 | 0.522 | 0.007 | 0.001 | 0.0002 | 0.0005 | 0.911 | 0 | 10 | 11
11.5 | 0.16 | 0 | 0.0005 | 0.0001 | 0.0001 | 0 | 0.216 | 0.499 | 0.007 | 0.001 | 0.0002 | 0.0006 | 0.888 | 0 | 10 | 11.5
12 | 0.17 | 0 | 0.0005 | 0.0001 | 0.0001 | 0 | 0.207 | 0.478 | 0.006 | 0.001 | 0.0003 | 0.0006 | 0.868 | 0 | 10 | 12
12.5 | 0.18 | 0 | 0.0006 | 0.0001 | 0.0001 | 0 | 0.199 | 0.459 | 0.006 | 0.001 | 0.0003 | 0.0007 | 0.851 | 0 | 10 | 12.5
13 | 0.19 | 0 | 0.0006 | 0.0001 | 0.0001 | 0 | 0.191 | 0.441 | 0.005 | 0.001 | 0.0003 | 0.0007 | 0.836 | 0 | 10 | 13
13.5 | 0.2 | 0 | 0.0006 | 0.0001 | 0.0001 | 0 | 0.184 | 0.425 | 0.005 | 0.001 | 0.0003 | 0.0008 | 0.822 | 0 | 10 | 13.5
15.5 | 0.24 | 0 | 0.0007 | 0.0001 | 0.0002 | 0 | 0.161 | 0.37 | 0.004 | 0.001 | 0.0004 | 0.001 | 0.775 | 0.020583 | 10 | 15.5
16 | 0.24 | 0 | 0.0007 | 0.0001 | 0.0002 | 0 | 0.156 | 0.359 | 0.004 | 0.001 | 0.0004 | 0.001 | 0.76 | 0.036008 | 10 | 16
17.5 | 0.24 | 0 | 0.0007 | 0.0001 | 0.0002 | 0 | 0.142 | 0.328 | 0.004 | 0.001 | 0.0004 | 0.0012 | 0.722 | 0.078248 | 10 | 17.5
19 | 0.25 | 0 | 0.0007 | 0.0001 | 0.0002 | 0 | 0.131 | 0.302 | 0.004 | 0.001 | 0.0004 | 0.0013 | 0.689 | 0.11538 | 10 | 19
21 | 0.25 | 0 | 0.0007 | 0.0001 | 0.0002 | 0 | 0.118 | 0.273 | 0.003 | 0.001 | 0.0005 | 0.0015 | 0.651 | 0.15856 | 10 | 21
22 | 0.25 | 0 | 0.0007 | 0.0001 | 0.0002 | 0 | 0.113 | 0.261 | 0.003 | 0.001 | 0.0005 | 0.0016 | 0.635 | 0.17791 | 10 | 22
23 | 0.25 | 0 | 0.0007 | 0.0001 | 0.0002 | 0 | 0.108 | 0.249 | 0.003 | 0.001 | 0.0005 | 0.0016 | 0.619 | 0.19598 | 10 | 23
25.5 | 0.25 | 0 | 0.0007 | 0.0001 | 0.0002 | 0 | 0.098 | 0.225 | 0.003 | 0.001 | 0.0006 | 0.0018 | 0.585 | 0.2364 | 10 | 25.5
29 | 0.25 | 0 | 0.0007 | 0.0001 | 0.0002 | 0 | 0.086 | 0.198 | 0.003 | 0.001 | 0.0007 | 0.0021 | 0.543 | 0.28396 | 10 | 29
40 | 0.22 | 0 | 0.0007 | 0.0002 | 0.0003 | 0 | 0.062 | 0.143 | 0.002 | 0.001 | 0.0009 | 0.0028 | 0.439 | 0.39032 | 10 | 40
87 | 0.23 | 0 | 0.0007 | 0.0003 | 0.0004 | 0.0001 | 0.029 | 0.066 | 0.002 | 0 | 0.0016 | 0.0052 | 0.337 | 0.5866 | 10 | 87
100 | 0.22 | 0 | 0.0007 | 0.0003 | 0.0004 | 0.0001 | 0.025 | 0.057 | 0.002 | 0 | 0.0017 | 0.0058 | 0.315 | 0.6144 | 10 | 100 | +5% OK
105 | 0.22 | 0 | 0.0007 | 0.0003 | 0.0004 | 0.0001 | 0.024 | 0.055 | 0.002 | 0 | 0.0018 | 0.0059 | 0.314 | 0.6237 | 10 | 105 | +5% OK
110 | 0.22 | 0 | 0.0007 | 0.0003 | 0.0004 | 0.0001 | 0.023 | 0.052 | 0.001 | 0 | 0.0019 | 0.0061 | 0.312 | 0.63235 | 10 | 110 | +5% OK
132 | 0.23 | 0 | 0.0007 | 0.0003 | 0.0005 | 0.0001 | 0.019 | 0.043 | 0.001 | 0 | 0.0021 | 0.0069 | 0.305 | 0.66438 | 10 | 132 | Eq
135 | 0.23 | 0 | 0.0007 | 0.0003 | 0.0005 | 0.0001 | 0.018 | 0.043 | 0.001 | 0 | 0.0021 | 6.9508 | 7.248 | 0.66813 | 10 | 135
[13 empty] | 0.305 | 0.66438 |  | 132
Vp | 30 | Vb | 25 | Power% | 5% | Power (W) | 50 | key30250.05
Period | Core loss | Inductor DC | Inductor AC | Q1Res | Q2Res | Q3Res | Q2Cap | Q3Cap | Q2Sw | Q3Sw | C1 | C2 | Total | Null PWM | Power (W) | Period
7 | 0.08 | 0.01 | 0.0002 | 0.002 | 0.0029 | 0.0005 | 0.355 | 0.82 | 0.086 | 0.01 | 0.0028 | 0.003 | 1.369 | 0 | 50 | 7
8 | 0.09 | 0.01 | 0.0003 | 0.002 | 0.0029 | 0.0005 | 0.311 | 0.717 | 0.074 | 0.009 | 0.0028 | 0.0031 | 1.228 | 0 | 50 | 8
9.5 | 0.12 | 0.01 | 0.0004 | 0.002 | 0.0029 | 0.0005 | 0.262 | 0.604 | 0.062 | 0.007 | 0.0029 | 0.0032 | 1.08 | 0 | 50 | 9.5
11 | 0.15 | 0.01 | 0.0005 | 0.002 | 0.0029 | 0.0005 | 0.226 | 0.522 | 0.053 | 0.006 | 0.0029 | 0.0033 | 0.983 | 0 | 50 | 11
11.5 | 0.16 | 0.01 | 0.0005 | 0.002 | 0.0029 | 0.0005 | 0.216 | 0.499 | 0.05 | 0.006 | 0.0029 | 0.0033 | 0.958 | 0 | 50 | 11.5
12 | 0.17 | 0.01 | 0.0005 | 0.002 | 0.0029 | 0.0005 | 0.207 | 0.478 | 0.048 | 0.006 | 0.0029 | 0.0034 | 0.936 | 0 | 50 | 12
12.5 | 0.18 | 0.01 | 0.0006 | 0.002 | 0.0029 | 0.0005 | 0.199 | 0.459 | 0.046 | 0.006 | 0.0029 | 0.0034 | 0.916 | 0 | 50 | 12.5
13 | 0.19 | 0.01 | 0.0006 | 0.002 | 0.0029 | 0.0005 | 0.191 | 0.441 | 0.044 | 0.005 | 0.0029 | 0.0035 | 0.899 | 0 | 50 | 13
13.5 | 0.2 | 0.01 | 0.0006 | 0.002 | 0.0029 | 0.0005 | 0.184 | 0.425 | 0.042 | 0.005 | 0.003 | 0.0035 | 0.884 | 0 | 50 | 13.5
15.5 | 0.25 | 0.01 | 0.0008 | 0.002 | 0.0029 | 0.0005 | 0.161 | 0.37 | 0.036 | 0.005 | 0.003 | 0.0037 | 0.841 | 0 | 50 | 15.5 | +5% OK
16 | 0.26 | 0.01 | 0.0008 | 0.002 | 0.0029 | 0.0005 | 0.156 | 0.359 | 0.035 | 0.004 | 0.003 | 0.0038 | 0.834 | 0 | 50 | 16 | +5% OK
17.5 | 0.29 | 0.01 | 0.0009 | 0.002 | 0.0029 | 0.0005 | 0.142 | 0.328 | 0.032 | 0.004 | 0.0031 | 0.004 | 0.817 | 0 | 50 | 17.5 | +2% OK
19 | 0.32 | 0.01 | 0.0011 | 0.002 | 0.003 | 0.0005 | 0.131 | 0.302 | 0.029 | 0.004 | 0.0031 | 0.0042 | 0.808 | 0 | 50 | 19 | +2% OK
21 | 0.36 | 0.01 | 0.0012 | 0.002 | 0.003 | 0.0005 | 0.118 | 0.273 | 0.026 | 0.003 | 0.0032 | 0.0045 | 0.803 | 0 | 50 | 21 | Eq
22 | 0.38 | 0.01 | 0.0013 | 0.002 | 0.003 | 0.0005 | 0.113 | 0.261 | 0.024 | 0.003 | 0.0033 | 0.0046 | 0.803 | 0 | 50 | 22 | Eq
23 | 0.39 | 0.01 | 0.0014 | 0.002 | 0.003 | 0.0005 | 0.108 | 0.249 | 0.023 | 0.003 | 0.0033 | 0.0048 | 0.804 | 0 | 50 | 23 | +2% OK
25.5 | 0.44 | 0.01 | 0.0016 | 0.002 | 0.003 | 0.0005 | 0.098 | 0.225 | 0.02 | 0.003 | 0.0034 | 0.0052 | 0.811 | 0 | 50 | 25.5 | +2% OK
29 | 0.49 | 0.01 | 0.002 | 0.002 | 0.003 | 0.0005 | 0.086 | 0.198 | 0.017 | 0.002 | 0.0036 | 0.0059 | 0.825 | 0 | 50 | 29 | +5% OK
40 | 0.6 | 0.01 | 0.0032 | 0.0021 | 0.0032 | 0.0005 | 0.062 | 0.143 | 0.011 | 0.002 | 0.0044 | 0.0087 | 0.855 | 0 | 50 | 40
87 | 1.11 | 0.02 | 0.0082 | 0.0028 | 0.0042 | 0.0007 | 0.029 | 0.066 | 0.004 | 0.001 | 0.0102 | 13.3134 | 14.562 | 0.075603 | 50 | 87
100 | 1.05 | 0.02 | 0.0082 | 0.003 | 0.0045 | 0.0007 | 0.025 | 0.057 | 0.003 | 0.001 | 0.0119 | 14.7966 | 15.982 | 0.13778 | 50 | 100
105 | 1.06 | 0.02 | 0.0082 | 0.0031 | 0.0046 | 0.0007 | 0.024 | 0.055 | 0.003 | 0.001 | 0.0125 | 15.3052 | 16.493 | 0.15856 | 50 | 105
110 | 1.06 | 0.02 | 0.0082 | 0.0032 | 0.0047 | 0.0008 | 0.023 | 0.052 | 0.003 | 0.001 | 0.0131 | 15.786 | 16.977 | 0.17791 | 50 | 110
132 | 1.08 | 0.02 | 0.0082 | 0.0035 | 0.0051 | 0.0008 | 0.019 | 0.043 | 0.003 | 0.001 | 0.0157 | 17.6427 | 18.836 | 0.24953 | 50 | 132
135 | 1.08 | 0.02 | 0.0082 | 0.0035 | 0.0052 | 0.0008 | 0.018 | 0.043 | 0.003 | 0.001 | 0.0161 | 17.8694 | 19.062 | 0.25792 | 50 | 135
[13 empty] | 0.803 | 0 |  | 21
Vp | 30 | Vb | 25 | Power% | 10% | Power (W) | 100 | key30250.1
Period | Core loss | Inductor DC | Inductor AC | Q1Res | Q2Res | Q3Res | Q2Cap | Q3Cap | Q2Sw | Q3Sw | C1 | C2 | Total | Null PWM | Power (W) | Period
7 | 0.08 | 0.04 | 0.0002 | 0.0078 | 0.0116 | 0.0019 | 0.355 | 0.82 | 0.176 | 0.02 | 0.0112 | 0.0114 | 1.533 | 0 | 100 | 7
8 | 0.09 | 0.04 | 0.0003 | 0.0078 | 0.0116 | 0.0019 | 0.311 | 0.717 | 0.153 | 0.017 | 0.0112 | 0.0115 | 1.379 | 0 | 100 | 8
9.5 | 0.12 | 0.04 | 0.0004 | 0.0078 | 0.0116 | 0.0019 | 0.262 | 0.604 | 0.128 | 0.015 | 0.0112 | 0.0116 | 1.218 | 0 | 100 | 9.5
11 | 0.15 | 0.04 | 0.0005 | 0.0078 | 0.0116 | 0.0019 | 0.226 | 0.522 | 0.11 | 0.013 | 0.0112 | 0.0117 | 1.11 | 0 | 100 | 11
11.5 | 0.16 | 0.04 | 0.0005 | 0.0078 | 0.0116 | 0.0019 | 0.216 | 0.499 | 0.105 | 0.012 | 0.0112 | 0.0118 | 1.083 | 0 | 100 | 11.5
12 | 0.17 | 0.04 | 0.0005 | 0.0078 | 0.0116 | 0.0019 | 0.207 | 0.478 | 0.101 | 0.012 | 0.0113 | 0.0118 | 1.058 | 0 | 100 | 12
12.5 | 0.18 | 0.04 | 0.0006 | 0.0078 | 0.0116 | 0.0019 | 0.199 | 0.459 | 0.096 | 0.011 | 0.0113 | 0.0119 | 1.036 | 0 | 100 | 12.5
13 | 0.19 | 0.04 | 0.0006 | 0.0078 | 0.0116 | 0.0019 | 0.191 | 0.441 | 0.092 | 0.011 | 0.0113 | 0.0119 | 1.017 | 0 | 100 | 13
13.5 | 0.2 | 0.04 | 0.0006 | 0.0078 | 0.0116 | 0.0019 | 0.184 | 0.425 | 0.089 | 0.01 | 0.0113 | 0.012 | 1 | 0 | 100 | 13.5
15.5 | 0.25 | 0.04 | 0.0008 | 0.0078 | 0.0116 | 0.0019 | 0.161 | 0.37 | 0.077 | 0.009 | 0.0114 | 0.0122 | 0.951 | 0 | 100 | 15.5
16 | 0.26 | 0.04 | 0.0008 | 0.0078 | 0.0116 | 0.0019 | 0.156 | 0.359 | 0.074 | 0.009 | 0.0114 | 0.0123 | 0.942 | 0 | 100 | 16 | +5% OK
17.5 | 0.29 | 0.04 | 0.0009 | 0.0078 | 0.0116 | 0.0019 | 0.142 | 0.328 | 0.068 | 0.008 | 0.0114 | 0.0125 | 0.922 | 0 | 100 | 17.5 | +5% OK
19 | 0.32 | 0.04 | 0.0011 | 0.0078 | 0.0116 | 0.0019 | 0.131 | 0.302 | 0.062 | 0.007 | 0.0115 | 0.0127 | 0.909 | 0 | 100 | 19 | +2% OK
21 | 0.36 | 0.04 | 0.0012 | 0.0078 | 0.0117 | 0.0019 | 0.118 | 0.273 | 0.056 | 0.007 | 0.0116 | 0.013 | 0.901 | 0 | 100 | 21 | +2% OK
22 | 0.38 | 0.04 | 0.0013 | 0.0078 | 0.0117 | 0.0019 | 0.113 | 0.261 | 0.053 | 0.006 | 0.0116 | 0.0132 | 0.899 | 0 | 100 | 22 | Eq
23 | 0.39 | 0.04 | 0.0014 | 0.0078 | 0.0117 | 0.0019 | 0.108 | 0.249 | 0.05 | 0.006 | 0.0116 | 0.0134 | 0.899 | 0 | 100 | 23 | Eq
25.5 | 0.44 | 0.04 | 0.0016 | 0.0079 | 0.0117 | 0.0019 | 0.098 | 0.225 | 0.045 | 0.005 | 0.0118 | 0.0139 | 0.903 | 0 | 100 | 25.5 | +2% OK
29 | 0.49 | 0.04 | 0.002 | 0.0079 | 0.0117 | 0.0019 | 0.086 | 0.198 | 0.039 | 0.005 | 0.012 | 0.0146 | 0.913 | 0 | 100 | 29 | +2% OK
40 | 0.6 | 0.04 | 0.0032 | 0.008 | 0.0119 | 0.0019 | 0.062 | 0.143 | 0.027 | 0.003 | 0.0127 | 0.0175 | 0.937 | 0 | 100 | 40 | +5% OK
87 | 1.29 | 0.05 | 0.0103 | 0.0087 | 0.0129 | 0.0021 | 0.029 | 0.066 | 0.01 | 0.002 | 0.0187 | 13.5343 | 15.032 | 0 | 100 | 87
100 | 1.41 | 0.05 | 0.0127 | 0.009 | 0.0133 | 0.0021 | 0.025 | 0.057 | 0.008 | 0.001 | 0.0212 | 15.5565 | 17.161 | 0 | 100 | 100
105 | 1.48 | 0.05 | 0.0137 | 0.0091 | 0.0135 | 0.0022 | 0.024 | 0.055 | 0.008 | 0.001 | 0.0222 | 16.3344 | 18.013 | 0 | 100 | 105
110 | 1.56 | 0.05 | 0.0147 | 0.0092 | 0.0137 | 0.0022 | 0.023 | 0.052 | 0.007 | 0.001 | 0.0233 | 17.1123 | 18.864 | 0 | 100 | 110
132 | 1.87 | 0.05 | 0.0193 | 0.0098 | 0.0146 | 0.0024 | 0.019 | 0.043 | 0.005 | 0.001 | 0.0286 | 20.5359 | 22.599 | 0 | 100 | 132
135 | 1.91 | 0.05 | 0.02 | 0.0099 | 0.0148 | 0.0024 | 0.018 | 0.043 | 0.005 | 0.001 | 0.0294 | 21.0029 | 23.106 | 0 | 100 | 135
[13 empty] | 0.899 | 0 |  | 22
Vp | 30 | Vb | 25 | Power% | 20% | Power (W) | 200 | key30250.2
Period | Core loss | Inductor DC | Inductor AC | Q1Res | Q2Res | Q3Res | Q2Cap | Q3Cap | Q2Sw | Q3Sw | C1 | C2 | Total | Null PWM | Power (W) | Period
7 | 0.08 | 0.17 | 0.0002 | 0.0311 | 0.0463 | 0.0075 | 0.355 | 0.82 | 0.356 | 0.04 | 0.0445 | 0.0449 | 1.989 | 0 | 200 | 7
8 | 0.09 | 0.17 | 0.0003 | 0.0311 | 0.0463 | 0.0075 | 0.311 | 0.717 | 0.311 | 0.035 | 0.0445 | 0.045 | 1.81 | 0 | 200 | 8
9.5 | 0.12 | 0.17 | 0.0004 | 0.0311 | 0.0463 | 0.0075 | 0.262 | 0.604 | 0.261 | 0.029 | 0.0445 | 0.0451 | 1.622 | 0 | 200 | 9.5
11 | 0.15 | 0.17 | 0.0005 | 0.0311 | 0.0463 | 0.0075 | 0.226 | 0.522 | 0.225 | 0.025 | 0.0446 | 0.0453 | 1.494 | 0 | 200 | 11
11.5 | 0.16 | 0.17 | 0.0005 | 0.0311 | 0.0463 | 0.0075 | 0.216 | 0.499 | 0.215 | 0.024 | 0.0446 | 0.0454 | 1.461 | 0 | 200 | 11.5
12 | 0.17 | 0.17 | 0.0005 | 0.0311 | 0.0463 | 0.0075 | 0.207 | 0.478 | 0.206 | 0.023 | 0.0446 | 0.0454 | 1.431 | 0 | 200 | 12
12.5 | 0.18 | 0.17 | 0.0006 | 0.0311 | 0.0463 | 0.0075 | 0.199 | 0.459 | 0.197 | 0.022 | 0.0446 | 0.0455 | 1.405 | 0 | 200 | 12.5
13 | 0.19 | 0.17 | 0.0006 | 0.0311 | 0.0463 | 0.0075 | 0.191 | 0.441 | 0.189 | 0.021 | 0.0446 | 0.0456 | 1.381 | 0 | 200 | 13
13.5 | 0.2 | 0.17 | 0.0006 | 0.0311 | 0.0463 | 0.0075 | 0.184 | 0.425 | 0.182 | 0.021 | 0.0446 | 0.0456 | 1.36 | 0 | 200 | 13.5
15.5 | 0.25 | 0.17 | 0.0008 | 0.0311 | 0.0463 | 0.0075 | 0.161 | 0.37 | 0.158 | 0.018 | 0.0447 | 0.0459 | 1.297 | 0 | 200 | 15.5
16 | 0.26 | 0.17 | 0.0008 | 0.0311 | 0.0463 | 0.0075 | 0.156 | 0.359 | 0.153 | 0.017 | 0.0447 | 0.046 | 1.286 | 0 | 200 | 16
17.5 | 0.29 | 0.17 | 0.0009 | 0.0311 | 0.0463 | 0.0075 | 0.142 | 0.328 | 0.14 | 0.016 | 0.0448 | 0.0463 | 1.258 | 0 | 200 | 17.5 | +5% OK
19 | 0.32 | 0.17 | 0.0011 | 0.0312 | 0.0464 | 0.0075 | 0.131 | 0.302 | 0.128 | 0.015 | 0.0448 | 0.0465 | 1.239 | 0 | 200 | 19 | +5% OK
21 | 0.36 | 0.17 | 0.0012 | 0.0312 | 0.0464 | 0.0075 | 0.118 | 0.273 | 0.116 | 0.013 | 0.0449 | 0.0469 | 1.224 | 0 | 200 | 21 | +2% OK
22 | 0.38 | 0.17 | 0.0013 | 0.0312 | 0.0464 | 0.0075 | 0.113 | 0.261 | 0.11 | 0.013 | 0.0449 | 0.0471 | 1.219 | 0 | 200 | 22 | +2% OK
23 | 0.39 | 0.17 | 0.0014 | 0.0312 | 0.0464 | 0.0075 | 0.108 | 0.249 | 0.105 | 0.012 | 0.045 | 0.0474 | 1.217 | 0 | 200 | 23 | +2% OK
25.5 | 0.44 | 0.17 | 0.0016 | 0.0312 | 0.0464 | 0.0075 | 0.098 | 0.225 | 0.094 | 0.011 | 0.0451 | 0.0479 | 1.214 | 0 | 200 | 25.5 | Eq
29 | 0.49 | 0.17 | 0.002 | 0.0312 | 0.0464 | 0.0075 | 0.086 | 0.198 | 0.082 | 0.01 | 0.0453 | 0.0488 | 1.218 | 0 | 200 | 29 | +2% OK
40 | 0.6 | 0.17 | 0.0032 | 0.0313 | 0.0466 | 0.0075 | 0.062 | 0.143 | 0.059 | 0.007 | 0.0461 | 0.0522 | 1.23 | 0 | 200 | 40 | +2% OK
87 | 1.29 | 0.17 | 0.0103 | 0.032 | 0.0476 | 0.0077 | 0.029 | 0.066 | 0.025 | 0.003 | 0.0521 | 13.5725 | 15.309 | 0 | 200 | 87
100 | 1.41 | 0.17 | 0.0127 | 0.0323 | 0.048 | 0.0077 | 0.025 | 0.057 | 0.021 | 0.003 | 0.0545 | 15.5959 | 17.437 | 0 | 200 | 100
105 | 1.48 | 0.17 | 0.0137 | 0.0324 | 0.0482 | 0.0078 | 0.024 | 0.055 | 0.02 | 0.003 | 0.0555 | 16.3744 | 18.289 | 0 | 200 | 105
110 | 1.56 | 0.18 | 0.0147 | 0.0325 | 0.0484 | 0.0078 | 0.023 | 0.052 | 0.018 | 0.003 | 0.0566 | 17.1528 | 19.14 | 0 | 200 | 110
132 | 1.87 | 0.18 | 0.0193 | 0.0332 | 0.0493 | 0.008 | 0.019 | 0.043 | 0.015 | 0.002 | 0.062 | 20.5791 | 22.875 | 0 | 200 | 132
135 | 1.91 | 0.18 | 0.02 | 0.0332 | 0.0495 | 0.008 | 0.018 | 0.043 | 0.014 | 0.002 | 0.0628 | 21.0465 | 23.383 | 0 | 200 | 135
[13 empty] | 1.214 | 0 |  | 25.5
Vp | 30 | Vb | 25 | Power% | 50% | Power (W) | 500 | key30250.5
Period | Core loss | Inductor DC | Inductor AC | Q1Res | Q2Res | Q3Res | Q2Cap | Q3Cap | Q2Sw | Q3Sw | C1 | C2 | Total | Null PWM | Power (W) | Period
7 | 0.08 | 1.05 | 0.0002 | 0.1945 | 0.2894 | 0.0467 | 0.355 | 0.82 | 0.896 | 0.099 | 0.2778 | 0.2787 | 4.382 | 0 | 500 | 7
8 | 0.09 | 1.05 | 0.0003 | 0.1945 | 0.2894 | 0.0467 | 0.311 | 0.717 | 0.783 | 0.087 | 0.2778 | 0.2789 | 4.128 | 0 | 500 | 8
9.5 | 0.12 | 1.05 | 0.0004 | 0.1945 | 0.2894 | 0.0467 | 0.262 | 0.604 | 0.659 | 0.073 | 0.2779 | 0.2792 | 3.857 | 0 | 500 | 9.5
11 | 0.15 | 1.05 | 0.0005 | 0.1945 | 0.2894 | 0.0467 | 0.226 | 0.522 | 0.568 | 0.063 | 0.2779 | 0.2796 | 3.669 | 0 | 500 | 11
11.5 | 0.16 | 1.05 | 0.0005 | 0.1945 | 0.2894 | 0.0467 | 0.216 | 0.499 | 0.543 | 0.061 | 0.2779 | 0.2797 | 3.619 | 0 | 500 | 11.5
12 | 0.17 | 1.05 | 0.0005 | 0.1945 | 0.2894 | 0.0467 | 0.207 | 0.478 | 0.521 | 0.058 | 0.2779 | 0.2798 | 3.574 | 0 | 500 | 12
12.5 | 0.18 | 1.05 | 0.0006 | 0.1945 | 0.2894 | 0.0467 | 0.199 | 0.459 | 0.5 | 0.056 | 0.2779 | 0.28 | 3.534 | 0 | 500 | 12.5
13 | 0.19 | 1.05 | 0.0006 | 0.1945 | 0.2894 | 0.0467 | 0.191 | 0.441 | 0.48 | 0.054 | 0.2779 | 0.2801 | 3.498 | 0 | 500 | 13
13.5 | 0.2 | 1.05 | 0.0006 | 0.1945 | 0.2894 | 0.0467 | 0.184 | 0.425 | 0.462 | 0.052 | 0.278 | 0.2802 | 3.465 | 0 | 500 | 13.5
15.5 | 0.25 | 1.05 | 0.0008 | 0.1945 | 0.2894 | 0.0467 | 0.161 | 0.37 | 0.402 | 0.045 | 0.278 | 0.2808 | 3.362 | 0 | 500 | 15.5
16 | 0.26 | 1.05 | 0.0008 | 0.1945 | 0.2894 | 0.0467 | 0.156 | 0.359 | 0.389 | 0.044 | 0.278 | 0.281 | 3.342 | 0 | 500 | 16
17.5 | 0.29 | 1.05 | 0.0009 | 0.1945 | 0.2894 | 0.0467 | 0.142 | 0.328 | 0.356 | 0.04 | 0.2781 | 0.2815 | 3.292 | 0 | 500 | 17.5
19 | 0.32 | 1.05 | 0.0011 | 0.1945 | 0.2894 | 0.0467 | 0.131 | 0.302 | 0.327 | 0.037 | 0.2781 | 0.282 | 3.255 | 0 | 500 | 19 | +5% OK
21 | 0.36 | 1.05 | 0.0012 | 0.1945 | 0.2894 | 0.0467 | 0.118 | 0.273 | 0.296 | 0.033 | 0.2782 | 0.2827 | 3.219 | 0 | 500 | 21 | +5% OK
22 | 0.38 | 1.05 | 0.0013 | 0.1945 | 0.2894 | 0.0467 | 0.113 | 0.261 | 0.282 | 0.032 | 0.2783 | 0.2831 | 3.205 | 0 | 500 | 22 | +5% OK
23 | 0.39 | 1.05 | 0.0014 | 0.1945 | 0.2894 | 0.0467 | 0.108 | 0.249 | 0.269 | 0.03 | 0.2783 | 0.2835 | 3.194 | 0 | 500 | 23 | +2% OK
25.5 | 0.44 | 1.05 | 0.0016 | 0.1945 | 0.2895 | 0.0467 | 0.098 | 0.225 | 0.243 | 0.027 | 0.2784 | 0.2846 | 3.175 | 0 | 500 | 25.5 | +2% OK
29 | 0.49 | 1.05 | 0.002 | 0.1945 | 0.2895 | 0.0467 | 0.086 | 0.198 | 0.213 | 0.024 | 0.2786 | 0.2862 | 3.16 | 0 | 500 | 29 | +2% OK
40 | 0.6 | 1.05 | 0.0032 | 0.1946 | 0.2896 | 0.0467 | 0.062 | 0.143 | 0.153 | 0.017 | 0.2794 | 0.2925 | 3.134 | 0 | 500 | 40 | Eq
87 | 1.29 | 1.05 | 0.0103 | 0.1953 | 0.2907 | 0.0469 | 0.029 | 0.066 | 0.068 | 0.008 | 0.2854 | 13.8333 | 17.177 | 0 | 500 | 87
100 | 1.41 | 1.05 | 0.0127 | 0.1956 | 0.2911 | 0.0469 | 0.025 | 0.057 | 0.059 | 0.007 | 0.2878 | 15.8649 | 19.307 | 0 | 500 | 100
105 | 1.48 | 1.05 | 0.0137 | 0.1957 | 0.2913 | 0.047 | 0.024 | 0.055 | 0.056 | 0.007 | 0.2889 | 16.6467 | 20.16 | 0 | 500 | 105
110 | 1.56 | 1.06 | 0.0147 | 0.1959 | 0.2915 | 0.047 | 0.023 | 0.052 | 0.053 | 0.006 | 0.2899 | 17.4287 | 21.013 | 0 | 500 | 110
132 | 1.87 | 1.06 | 0.0193 | 0.1965 | 0.2924 | 0.0472 | 0.019 | 0.043 | 0.043 | 0.005 | 0.2953 | 20.8723 | 24.759 | 0 | 500 | 132
135 | 1.91 | 1.06 | 0.02 | 0.1966 | 0.2925 | 0.0472 | 0.018 | 0.043 | 0.042 | 0.005 | 0.2961 | 21.3422 | 25.269 | 0 | 500 | 135
[13 empty] | 3.134 | 0 |  | 40
Vp | 30 | Vb | 25 | Power% | 80% | Power (W) | 800 | key30250.8
Period | Core loss | Inductor DC | Inductor AC | Q1Res | Q2Res | Q3Res | Q2Cap | Q3Cap | Q2Sw | Q3Sw | C1 | C2 | Total | Null PWM | Power (W) | Period
7 | 0.08 | 2.68 | 0.0002 | 0.4978 | 0.7407 | 0.1195 | 0.355 | 0.82 | 1.436 | 0.159 | 0.7112 | 0.7127 | 8.311 | 0 | 800 | 7
8 | 0.09 | 2.68 | 0.0003 | 0.4978 | 0.7408 | 0.1195 | 0.311 | 0.717 | 1.256 | 0.139 | 0.7112 | 0.713 | 7.982 | 0 | 800 | 8
9.5 | 0.12 | 2.68 | 0.0004 | 0.4978 | 0.7408 | 0.1195 | 0.262 | 0.604 | 1.057 | 0.117 | 0.7112 | 0.7136 | 7.628 | 0 | 800 | 9.5
11 | 0.15 | 2.68 | 0.0005 | 0.4978 | 0.7408 | 0.1195 | 0.226 | 0.522 | 0.912 | 0.101 | 0.7112 | 0.7142 | 7.38 | 0 | 800 | 11
11.5 | 0.16 | 2.68 | 0.0005 | 0.4978 | 0.7408 | 0.1195 | 0.216 | 0.499 | 0.872 | 0.097 | 0.7112 | 0.7144 | 7.314 | 0 | 800 | 11.5
12 | 0.17 | 2.68 | 0.0005 | 0.4978 | 0.7408 | 0.1195 | 0.207 | 0.478 | 0.836 | 0.093 | 0.7113 | 0.7146 | 7.254 | 0 | 800 | 12
12.5 | 0.18 | 2.68 | 0.0006 | 0.4978 | 0.7408 | 0.1195 | 0.199 | 0.459 | 0.802 | 0.089 | 0.7113 | 0.7148 | 7.2 | 0 | 800 | 12.5
13 | 0.19 | 2.68 | 0.0006 | 0.4978 | 0.7408 | 0.1195 | 0.191 | 0.441 | 0.771 | 0.086 | 0.7113 | 0.7151 | 7.151 | 0 | 800 | 13
13.5 | 0.2 | 2.68 | 0.0006 | 0.4978 | 0.7408 | 0.1195 | 0.184 | 0.425 | 0.742 | 0.082 | 0.7113 | 0.7153 | 7.107 | 0 | 800 | 13.5
15.5 | 0.25 | 2.68 | 0.0008 | 0.4978 | 0.7408 | 0.1195 | 0.161 | 0.37 | 0.646 | 0.072 | 0.7114 | 0.7163 | 6.964 | 0 | 800 | 15.5
16 | 0.26 | 2.68 | 0.0008 | 0.4978 | 0.7408 | 0.1195 | 0.156 | 0.359 | 0.626 | 0.07 | 0.7114 | 0.7166 | 6.936 | 0 | 800 | 16
17.5 | 0.29 | 2.68 | 0.0009 | 0.4978 | 0.7408 | 0.1195 | 0.142 | 0.328 | 0.572 | 0.064 | 0.7114 | 0.7174 | 6.864 | 0 | 800 | 17.5 | +5% OK
19 | 0.32 | 2.68 | 0.0011 | 0.4978 | 0.7408 | 0.1195 | 0.131 | 0.302 | 0.526 | 0.059 | 0.7115 | 0.7183 | 6.808 | 0 | 800 | 19 | +5% OK
21 | 0.36 | 2.68 | 0.0012 | 0.4978 | 0.7408 | 0.1195 | 0.118 | 0.273 | 0.476 | 0.053 | 0.7116 | 0.7196 | 6.751 | 0 | 800 | 21 | +5% OK
22 | 0.38 | 2.68 | 0.0013 | 0.4978 | 0.7408 | 0.1195 | 0.113 | 0.261 | 0.454 | 0.051 | 0.7116 | 0.7203 | 6.729 | 0 | 800 | 22 | +5% OK
23 | 0.39 | 2.68 | 0.0014 | 0.4978 | 0.7408 | 0.1195 | 0.108 | 0.249 | 0.434 | 0.048 | 0.7116 | 0.721 | 6.71 | 0 | 800 | 23 | +2% OK
25.5 | 0.44 | 2.68 | 0.0016 | 0.4979 | 0.7409 | 0.1195 | 0.098 | 0.225 | 0.391 | 0.044 | 0.7118 | 0.7229 | 6.673 | 0 | 800 | 25.5 | +2% OK
29 | 0.49 | 2.68 | 0.002 | 0.4979 | 0.7409 | 0.1195 | 0.086 | 0.198 | 0.343 | 0.038 | 0.712 | 0.7258 | 6.639 | 0 | 800 | 29 | +2% OK
40 | 0.6 | 2.68 | 0.0032 | 0.498 | 0.741 | 0.1195 | 0.062 | 0.143 | 0.248 | 0.028 | 0.7127 | 0.7369 | 6.579 | 0 | 800 | 40 | Eq
87 | 1.29 | 2.69 | 0.0103 | 0.4987 | 0.7421 | 0.1197 | 0.029 | 0.066 | 0.111 | 0.013 | 0.7187 | 14.3139 | 20.602 | 0 | 800 | 87
100 | 1.41 | 2.69 | 0.0127 | 0.499 | 0.7425 | 0.1197 | 0.025 | 0.057 | 0.096 | 0.011 | 0.7212 | 16.3598 | 22.739 | 0 | 800 | 100
105 | 1.48 | 2.69 | 0.0137 | 0.4991 | 0.7427 | 0.1198 | 0.024 | 0.055 | 0.092 | 0.011 | 0.7222 | 17.1477 | 23.596 | 0 | 800 | 105
110 | 1.56 | 2.69 | 0.0147 | 0.4992 | 0.7429 | 0.1198 | 0.023 | 0.052 | 0.087 | 0.01 | 0.7233 | 17.936 | 24.454 | 0 | 800 | 110
132 | 1.87 | 2.69 | 0.0193 | 0.4998 | 0.7438 | 0.12 | 0.019 | 0.043 | 0.072 | 0.008 | 0.7286 | 21.4108 | 28.225 | 0 | 800 | 132
135 | 1.91 | 2.69 | 0.02 | 0.4999 | 0.7439 | 0.12 | 0.018 | 0.043 | 0.07 | 0.008 | 0.7294 | 21.8854 | 28.739 | 0 | 800 | 135
[13 empty] | 6.579 | 0 |  | 40
Vp | 30 | Vb | 25 | Power% | 100% | Power (W) | 1000 | key30251
Period | Core loss | Inductor DC | Inductor AC | Q1Res | Q2Res | Q3Res | Q2Cap | Q3Cap | Q2Sw | Q3Sw | C1 | C2 | Total | Null PWM | Power (W) | Period
7 | 0.08 | 4.19 | 0.0002 | 0.7778 | 1.1574 | 0.1867 | 0.355 | 0.82 | 1.796 | 0.199 | 1.1112 | 1.1132 | 11.784 | 0 | 1000 | 7
8 | 0.09 | 4.19 | 0.0003 | 0.7778 | 1.1574 | 0.1867 | 0.311 | 0.717 | 1.571 | 0.174 | 1.1112 | 1.1136 | 11.406 | 0 | 1000 | 8
9.5 | 0.12 | 4.19 | 0.0004 | 0.7778 | 1.1574 | 0.1867 | 0.262 | 0.604 | 1.322 | 0.147 | 1.1112 | 1.1144 | 10.997 | 0 | 1000 | 9.5
11 | 0.15 | 4.19 | 0.0005 | 0.7778 | 1.1574 | 0.1867 | 0.226 | 0.522 | 1.141 | 0.127 | 1.1112 | 1.1152 | 10.709 | 0 | 1000 | 11
11.5 | 0.16 | 4.19 | 0.0005 | 0.7778 | 1.1574 | 0.1867 | 0.216 | 0.499 | 1.091 | 0.121 | 1.1112 | 1.1155 | 10.631 | 0 | 1000 | 11.5
12 | 0.17 | 4.19 | 0.0005 | 0.7778 | 1.1574 | 0.1867 | 0.207 | 0.478 | 1.046 | 0.116 | 1.1113 | 1.1158 | 10.562 | 0 | 1000 | 12
12.5 | 0.18 | 4.19 | 0.0006 | 0.7778 | 1.1574 | 0.1867 | 0.199 | 0.459 | 1.004 | 0.111 | 1.1113 | 1.1161 | 10.498 | 0 | 1000 | 12.5
13 | 0.19 | 4.19 | 0.0006 | 0.7778 | 1.1574 | 0.1867 | 0.191 | 0.441 | 0.965 | 0.107 | 1.1113 | 1.1164 | 10.441 | 0 | 1000 | 13
13.5 | 0.2 | 4.19 | 0.0006 | 0.7778 | 1.1574 | 0.1867 | 0.184 | 0.425 | 0.929 | 0.103 | 1.1113 | 1.1167 | 10.388 | 0 | 1000 | 13.5
15.5 | 0.25 | 4.19 | 0.0008 | 0.7778 | 1.1574 | 0.1867 | 0.161 | 0.37 | 0.808 | 0.09 | 1.1114 | 1.1181 | 10.219 | 0 | 1000 | 15.5
16 | 0.26 | 4.19 | 0.0008 | 0.7778 | 1.1575 | 0.1867 | 0.156 | 0.359 | 0.783 | 0.087 | 1.1114 | 1.1185 | 10.185 | 0 | 1000 | 16 | +5% OK
17.5 | 0.29 | 4.19 | 0.0009 | 0.7778 | 1.1575 | 0.1867 | 0.142 | 0.328 | 0.716 | 0.08 | 1.1114 | 1.1196 | 10.098 | 0 | 1000 | 17.5 | +5% OK
19 | 0.32 | 4.19 | 0.0011 | 0.7778 | 1.1575 | 0.1867 | 0.131 | 0.302 | 0.659 | 0.073 | 1.1115 | 1.1209 | 10.03 | 0 | 1000 | 19 | +5% OK
21 | 0.36 | 4.19 | 0.0012 | 0.7778 | 1.1575 | 0.1867 | 0.118 | 0.273 | 0.596 | 0.066 | 1.1116 | 1.1226 | 9.96 | 0 | 1000 | 21 | +5% OK
22 | 0.38 | 4.19 | 0.0013 | 0.7778 | 1.1575 | 0.1867 | 0.113 | 0.261 | 0.568 | 0.063 | 1.1116 | 1.1236 | 9.932 | 0 | 1000 | 22 | +5% OK
23 | 0.39 | 4.19 | 0.0014 | 0.7778 | 1.1575 | 0.1867 | 0.108 | 0.249 | 0.543 | 0.061 | 1.1116 | 1.1246 | 9.908 | 0 | 1000 | 23 | +2% OK
25.5 | 0.44 | 4.19 | 0.0016 | 0.7779 | 1.1575 | 0.1867 | 0.098 | 0.225 | 0.49 | 0.055 | 1.1118 | 1.1272 | 9.86 | 0 | 1000 | 25.5 | +2% OK
29 | 0.49 | 4.19 | 0.002 | 0.7779 | 1.1576 | 0.1867 | 0.086 | 0.198 | 0.43 | 0.048 | 1.112 | 1.1312 | 9.814 | 0 | 1000 | 29 | +2% OK
40 | 0.6 | 4.19 | 0.0032 | 0.778 | 1.1577 | 0.1867 | 0.062 | 0.143 | 0.311 | 0.035 | 1.1127 | 1.1467 | 9.731 | 0 | 1000 | 40 | Eq
87 | 1.29 | 4.2 | 0.0103 | 0.7787 | 1.1587 | 0.1869 | 0.029 | 0.066 | 0.14 | 0.016 | 1.1187 | 14.7563 | 23.749 | 0 | 1000 | 87
100 | 1.41 | 4.2 | 0.0127 | 0.779 | 1.1592 | 0.1869 | 0.025 | 0.057 | 0.122 | 0.014 | 1.1212 | 16.8154 | 25.895 | 0 | 1000 | 100
105 | 1.48 | 4.2 | 0.0137 | 0.7791 | 1.1593 | 0.187 | 0.024 | 0.055 | 0.116 | 0.013 | 1.1222 | 17.6087 | 26.757 | 0 | 1000 | 105
110 | 1.56 | 4.2 | 0.0147 | 0.7792 | 1.1595 | 0.187 | 0.023 | 0.052 | 0.11 | 0.013 | 1.1233 | 18.4028 | 27.619 | 0 | 1000 | 110
132 | 1.87 | 4.2 | 0.0193 | 0.7798 | 1.1604 | 0.1872 | 0.019 | 0.043 | 0.091 | 0.011 | 1.1286 | 21.9061 | 31.414 | 0 | 1000 | 132
135 | 1.91 | 4.2 | 0.02 | 0.7799 | 1.1606 | 0.1872 | 0.018 | 0.043 | 0.089 | 0.01 | 1.1294 | 22.385 | 31.932 | 0 | 1000 | 135
[13 empty] | 9.731 | 0 |  | 40
Vp | 60 | Vb | 25 | Power% | 1% | Power (W) | 10 | key60250.01
Period | Core loss | Inductor DC | Inductor AC | Q1Res | Q2Res | Q3Res | Q2Cap | Q3Cap | Q2Sw | Q3Sw | C1 | C2 | Total | Null PWM | Power (W) | Period
7 | 0.6 | 0 | 0.0014 | 0 | 0 | 0.0001 | 0.355 | 0.82 | 0.022 | 0.003 | 0.0004 | 0.0016 | 1.807 | 0.22098 | 10 | 7
8 | 0.65 | 0 | 0.0014 | 0 | 0.0001 | 0.0001 | 0.311 | 0.717 | 0.021 | 0.002 | 0.0005 | 0.0018 | 1.704 | 0.27129 | 10 | 8
9.5 | 0.71 | 0 | 0.0014 | 0 | 0.0001 | 0.0001 | 0.262 | 0.604 | 0.019 | 0.002 | 0.0005 | 0.0021 | 1.597 | 0.33129 | 10 | 9.5
11 | 0.75 | 0 | 0.0014 | 0 | 0.0001 | 0.0001 | 0.226 | 0.522 | 0.018 | 0.002 | 0.0006 | 0.0024 | 1.525 | 0.37855 | 10 | 11
11.5 | 0.77 | 0 | 0.0014 | 0 | 0.0001 | 0.0001 | 0.216 | 0.499 | 0.017 | 0.002 | 0.0006 | 0.0025 | 1.506 | 0.39221 | 10 | 11.5
12 | 0.78 | 0 | 0.0014 | 0 | 0.0001 | 0.0001 | 0.207 | 0.478 | 0.017 | 0.002 | 0.0006 | 0.0026 | 1.489 | 0.40501 | 10 | 12
12.5 | 0.79 | 0 | 0.0014 | 0 | 0.0001 | 0.0001 | 0.199 | 0.459 | 0.016 | 0.002 | 0.0006 | 0.0027 | 1.474 | 0.41703 | 10 | 12.5
13 | 0.8 | 0 | 0.0014 | 0 | 0.0001 | 0.0002 | 0.191 | 0.441 | 0.016 | 0.002 | 0.0006 | 0.0028 | 1.459 | 0.42835 | 10 | 13
13.5 | 0.81 | 0 | 0.0014 | 0 | 0.0001 | 0.0002 | 0.184 | 0.425 | 0.016 | 0.002 | 0.0007 | 0.0029 | 1.446 | 0.43904 | 10 | 13.5
15.5 | 0.85 | 0 | 0.0014 | 0 | 0.0001 | 0.0002 | 0.161 | 0.37 | 0.015 | 0.002 | 0.0007 | 0.0032 | 1.402 | 0.47648 | 10 | 15.5
16 | 0.85 | 0 | 0.0014 | 0.0001 | 0.0001 | 0.0002 | 0.156 | 0.359 | 0.015 | 0.002 | 0.0007 | 0.0033 | 1.392 | 0.48472 | 10 | 16
17.5 | 0.87 | 0 | 0.0014 | 0.0001 | 0.0001 | 0.0002 | 0.142 | 0.328 | 0.014 | 0.002 | 0.0008 | 0.0035 | 1.365 | 0.5073 | 10 | 17.5
19 | 0.89 | 0 | 0.0014 | 0.0001 | 0.0001 | 0.0002 | 0.131 | 0.302 | 0.013 | 0.002 | 0.0008 | 0.0037 | 1.341 | 0.52715 | 10 | 19
21 | 0.9 | 0 | 0.0014 | 0.0001 | 0.0001 | 0.0002 | 0.118 | 0.273 | 0.013 | 0.001 | 0.0008 | 0.004 | 1.311 | 0.55023 | 10 | 21
22 | 0.9 | 0 | 0.0014 | 0.0001 | 0.0001 | 0.0002 | 0.113 | 0.261 | 0.012 | 0.001 | 0.0009 | 0.0042 | 1.297 | 0.56057 | 10 | 22
23 | 0.9 | 0 | 0.0014 | 0.0001 | 0.0001 | 0.0002 | 0.108 | 0.249 | 0.012 | 0.001 | 0.0009 | 0.0043 | 1.282 | 0.57023 | 10 | 23
25.5 | 0.9 | 0 | 0.0014 | 0.0001 | 0.0001 | 0.0002 | 0.098 | 0.225 | 0.012 | 0.001 | 0.001 | 0.0046 | 1.246 | 0.59184 | 10 | 25.5
29 | 0.89 | 0 | 0.0014 | 0.0001 | 0.0001 | 0.0002 | 0.086 | 0.198 | 0.011 | 0.001 | 0.001 | 0.005 | 1.194 | 0.61726 | 10 | 29
40 | 0.78 | 0 | 0.0014 | 0.0001 | 0.0001 | 0.0003 | 0.062 | 0.143 | 0.009 | 0.001 | 0.0012 | 0.0062 | 1.011 | 0.67411 | 10 | 40
87 | 0.78 | 0 | 0.0014 | 0.0001 | 0.0002 | 0.0004 | 0.029 | 0.066 | 0.006 | 0.001 | 0.0019 | 0.01 | 0.9 | 0.77903 | 10 | 87 | Eq
100 | 0.75 | 0 | 0.0014 | 0.0001 | 0.0002 | 0.0004 | 0.025 | 0.057 | 0.006 | 0.001 | 0.002 | 9.3565 | 10.197 | 0.79389 | 10 | 100
105 | 0.75 | 0 | 0.0014 | 0.0001 | 0.0002 | 0.0004 | 0.024 | 0.055 | 0.006 | 0.001 | 0.0021 | 9.4922 | 10.334 | 0.79886 | 10 | 105
110 | 0.75 | 0 | 0.0014 | 0.0001 | 0.0002 | 0.0004 | 0.023 | 0.052 | 0.006 | 0.001 | 0.0021 | 9.6228 | 10.465 | 0.80348 | 10 | 110
132 | 0.76 | 0 | 0.0014 | 0.0001 | 0.0002 | 0.0005 | 0.019 | 0.043 | 0.005 | 0.001 | 0.0023 | 10.1472 | 10.986 | 0.8206 | 10 | 132
135 | 0.76 | 0 | 0.0014 | 0.0001 | 0.0002 | 0.0005 | 0.018 | 0.043 | 0.005 | 0.001 | 0.0024 | 10.2133 | 11.051 | 0.82261 | 10 | 135
[13 empty] | 0.9 | 0.77903 |  | 87
Vp | 60 | Vb | 25 | Power% | 5% | Power (W) | 50 | key60250.05
Period | Core loss | Inductor DC | Inductor AC | Q1Res | Q2Res | Q3Res | Q2Cap | Q3Cap | Q2Sw | Q3Sw | C1 | C2 | Total | Null PWM | Power (W) | Period
7 | 1.01 | 0.01 | 0.0029 | 0.0005 | 0.0007 | 0.0017 | 0.355 | 0.82 | 0.149 | 0.01 | 0.0052 | 0.0067 | 2.37 | 0 | 50 | 7 | Eq
8 | 1.24 | 0.01 | 0.0035 | 0.0005 | 0.0008 | 0.0017 | 0.311 | 0.717 | 0.126 | 0.009 | 0.0053 | 0.0073 | 2.435 | 0 | 50 | 8 | +5% OK
9.5 | 1.61 | 0.01 | 0.0046 | 0.0005 | 0.0008 | 0.0017 | 0.262 | 0.604 | 0.102 | 0.007 | 0.0054 | 0.0082 | 2.618 | 0 | 50 | 9.5
11 | 1.99 | 0.01 | 0.0057 | 0.0005 | 0.0008 | 0.0018 | 0.226 | 0.522 | 0.083 | 0.006 | 0.0056 | 0.0094 | 2.868 | 0 | 50 | 11
11.5 | 2.13 | 0.01 | 0.0061 | 0.0005 | 0.0008 | 0.0018 | 0.216 | 0.499 | 0.078 | 0.006 | 0.0057 | 0.0098 | 2.961 | 0 | 50 | 11.5
12 | 2.26 | 0.01 | 0.0065 | 0.0005 | 0.0008 | 0.0018 | 0.207 | 0.478 | 0.074 | 0.006 | 0.0057 | 0.0102 | 3.058 | 0 | 50 | 12
12.5 | 2.39 | 0.01 | 0.0069 | 0.0005 | 0.0008 | 0.0018 | 0.199 | 0.459 | 0.07 | 0.006 | 0.0058 | 0.0106 | 3.159 | 0 | 50 | 12.5
13 | 2.52 | 0.01 | 0.0073 | 0.0005 | 0.0008 | 0.0018 | 0.191 | 0.441 | 0.066 | 0.005 | 0.0059 | 0.0111 | 3.262 | 0 | 50 | 13
13.5 | 2.65 | 0.01 | 0.0077 | 0.0006 | 0.0008 | 0.0019 | 0.184 | 0.425 | 0.062 | 0.005 | 0.006 | 0.0116 | 3.367 | 0 | 50 | 13.5
15.5 | 3.17 | 0.01 | 0.0095 | 0.0006 | 0.0009 | 0.0019 | 0.161 | 0.37 | 0.05 | 0.005 | 0.0063 | 0.0137 | 3.804 | 0 | 50 | 15.5
16 | 3.3 | 0.01 | 0.01 | 0.0006 | 0.0009 | 0.0019 | 0.156 | 0.359 | 0.048 | 0.004 | 0.0064 | 0.0143 | 3.916 | 0 | 50 | 16
17.5 | 3.69 | 0.01 | 0.0114 | 0.0006 | 0.0009 | 0.002 | 0.142 | 0.328 | 0.041 | 0.004 | 0.0067 | 0.0161 | 4.253 | 0 | 50 | 17.5
19 | 4.06 | 0.01 | 0.0129 | 0.0006 | 0.0009 | 0.0021 | 0.131 | 0.302 | 0.035 | 0.004 | 0.0071 | 0.0181 | 4.589 | 0 | 50 | 19
21 | 4.54 | 0.01 | 0.015 | 0.0006 | 0.001 | 0.0022 | 0.118 | 0.273 | 0.029 | 0.003 | 0.0076 | 0.021 | 5.027 | 0 | 50 | 21
22 | 4.6 | 0.01 | 0.0153 | 0.0007 | 0.001 | 0.0022 | 0.113 | 0.261 | 0.028 | 0.003 | 0.0078 | 0.0225 | 5.073 | 0.017409 | 50 | 22
23 | 4.61 | 0.01 | 0.0153 | 0.0007 | 0.001 | 0.0023 | 0.108 | 0.249 | 0.027 | 0.003 | 0.0081 | 0.024 | 5.062 | 0.039007 | 50 | 23
25.5 | 4.59 | 0.02 | 0.0153 | 0.0007 | 0.0011 | 0.0024 | 0.098 | 0.225 | 0.026 | 0.003 | 0.0087 | 0.0276 | 5.009 | 0.087329 | 50 | 25.5
29 | 4.5 | 0.02 | 0.0153 | 0.0008 | 0.0011 | 0.0025 | 0.086 | 0.198 | 0.024 | 0.003 | 0.0095 | 0.0323 | 4.889 | 0.14417 | 50 | 29
40 | 3.92 | 0.02 | 0.0153 | 0.0009 | 0.0013 | 0.003 | 0.062 | 0.143 | 0.021 | 0.002 | 0.0118 | 0.0455 | 4.247 | 0.27129 | 50 | 40
87 | 3.77 | 0.03 | 0.0153 | 0.0013 | 0.002 | 0.0044 | 0.029 | 0.066 | 0.014 | 0.002 | 0.019 | 26.0848 | 30.03 | 0.50589 | 50 | 87
100 | 3.56 | 0.03 | 0.0153 | 0.0014 | 0.0021 | 0.0047 | 0.025 | 0.057 | 0.013 | 0.002 | 0.0206 | 27.5391 | 31.268 | 0.53912 | 50 | 100
105 | 3.57 | 0.03 | 0.0153 | 0.0014 | 0.0021 | 0.0048 | 0.024 | 0.055 | 0.013 | 0.001 | 0.0212 | 28.0542 | 31.793 | 0.55023 | 50 | 105
110 | 3.58 | 0.03 | 0.0153 | 0.0015 | 0.0022 | 0.005 | 0.023 | 0.052 | 0.012 | 0.001 | 0.0218 | 28.5482 | 32.294 | 0.56057 | 50 | 110
132 | 3.58 | 0.03 | 0.0153 | 0.0016 | 0.0024 | 0.0054 | 0.019 | 0.043 | 0.011 | 0.001 | 0.0242 | 30.5137 | 34.255 | 0.59886 | 50 | 132
135 | 3.58 | 0.04 | 0.0153 | 0.0016 | 0.0024 | 0.0055 | 0.018 | 0.043 | 0.011 | 0.001 | 0.0245 | 30.7594 | 34.497 | 0.60334 | 50 | 135
[13 empty] | 2.37 | 0 |  | 7
Vp | 60 | Vb | 25 | Power% | 10% | Power (W) | 100 | key60250.1
Period | Core loss | Inductor DC | Inductor AC | Q1Res | Q2Res | Q3Res | Q2Cap | Q3Cap | Q2Sw | Q3Sw | C1 | C2 | Total | Null PWM | Power (W) | Period
7 | 1.01 | 0.04 | 0.0029 | 0.002 | 0.0029 | 0.0066 | 0.355 | 0.82 | 0.329 | 0.02 | 0.0197 | 0.0214 | 2.629 | 0 | 100 | 7 | Eq
8 | 1.24 | 0.04 | 0.0035 | 0.002 | 0.0029 | 0.0066 | 0.311 | 0.717 | 0.284 | 0.017 | 0.0198 | 0.022 | 2.671 | 0 | 100 | 8 | +2% OK
9.5 | 1.61 | 0.04 | 0.0046 | 0.002 | 0.0029 | 0.0066 | 0.262 | 0.604 | 0.234 | 0.015 | 0.02 | 0.023 | 2.828 | 0 | 100 | 9.5
11 | 1.99 | 0.04 | 0.0057 | 0.002 | 0.003 | 0.0067 | 0.226 | 0.522 | 0.198 | 0.013 | 0.0202 | 0.0242 | 3.058 | 0 | 100 | 11
11.5 | 2.13 | 0.04 | 0.0061 | 0.002 | 0.003 | 0.0067 | 0.216 | 0.499 | 0.188 | 0.012 | 0.0203 | 0.0246 | 3.146 | 0 | 100 | 11.5
12 | 2.26 | 0.04 | 0.0065 | 0.002 | 0.003 | 0.0067 | 0.207 | 0.478 | 0.179 | 0.012 | 0.0203 | 0.025 | 3.238 | 0 | 100 | 12
12.5 | 2.39 | 0.04 | 0.0069 | 0.002 | 0.003 | 0.0067 | 0.199 | 0.459 | 0.171 | 0.011 | 0.0204 | 0.0255 | 3.334 | 0 | 100 | 12.5
13 | 2.52 | 0.04 | 0.0073 | 0.002 | 0.003 | 0.0067 | 0.191 | 0.441 | 0.163 | 0.011 | 0.0205 | 0.0259 | 3.433 | 0 | 100 | 13
13.5 | 2.65 | 0.04 | 0.0077 | 0.002 | 0.003 | 0.0068 | 0.184 | 0.425 | 0.156 | 0.01 | 0.0206 | 0.0264 | 3.535 | 0 | 100 | 13.5
15.5 | 3.17 | 0.04 | 0.0095 | 0.002 | 0.003 | 0.0068 | 0.161 | 0.37 | 0.132 | 0.009 | 0.0209 | 0.0286 | 3.96 | 0 | 100 | 15.5
16 | 3.3 | 0.04 | 0.01 | 0.002 | 0.003 | 0.0068 | 0.156 | 0.359 | 0.126 | 0.009 | 0.021 | 0.0292 | 4.069 | 0 | 100 | 16
17.5 | 3.69 | 0.04 | 0.0114 | 0.0021 | 0.0031 | 0.0069 | 0.142 | 0.328 | 0.113 | 0.008 | 0.0213 | 0.031 | 4.398 | 0 | 100 | 17.5
19 | 4.06 | 0.04 | 0.0129 | 0.0021 | 0.0031 | 0.007 | 0.131 | 0.302 | 0.102 | 0.007 | 0.0217 | 0.0331 | 4.728 | 0 | 100 | 19
21 | 4.54 | 0.05 | 0.015 | 0.0021 | 0.0031 | 0.0071 | 0.118 | 0.273 | 0.089 | 0.007 | 0.0222 | 0.036 | 5.159 | 0 | 100 | 21
22 | 4.77 | 0.05 | 0.0161 | 0.0021 | 0.0032 | 0.0071 | 0.113 | 0.261 | 0.083 | 0.006 | 0.0224 | 0.0376 | 5.369 | 0 | 100 | 22
23 | 4.99 | 0.05 | 0.0172 | 0.0021 | 0.0032 | 0.0072 | 0.108 | 0.249 | 0.078 | 0.006 | 0.0227 | 0.0393 | 5.574 | 0 | 100 | 23
25.5 | 5.52 | 0.05 | 0.0201 | 0.0022 | 0.0032 | 0.0073 | 0.098 | 0.225 | 0.068 | 0.005 | 0.0234 | 0.0437 | 6.06 | 0 | 100 | 25.5
29 | 6.16 | 0.05 | 0.0244 | 0.0022 | 0.0033 | 0.0075 | 0.086 | 0.198 | 0.056 | 0.005 | 0.0246 | 0.0507 | 6.665 | 0 | 100 | 29
40 | 7.38 | 0.05 | 0.0395 | 0.0025 | 0.0037 | 0.0085 | 0.062 | 0.143 | 0.032 | 0.004 | 0.0293 | 0.0785 | 7.841 | 0 | 100 | 40
87 | 7.41 | 0.08 | 0.0432 | 0.0037 | 0.0055 | 0.0125 | 0.029 | 0.066 | 0.02 | 0.002 | 0.0497 | 38.1707 | 45.889 | 0.30122 | 100 | 87
100 | 6.98 | 0.09 | 0.0432 | 0.004 | 0.0059 | 0.0134 | 0.025 | 0.057 | 0.018 | 0.002 | 0.0543 | 40.9617 | 48.246 | 0.34822 | 100 | 100
105 | 6.99 | 0.09 | 0.0432 | 0.0041 | 0.0061 | 0.0137 | 0.024 | 0.055 | 0.018 | 0.002 | 0.056 | 41.9399 | 49.241 | 0.36393 | 100 | 105
110 | 7 | 0.09 | 0.0432 | 0.0042 | 0.0062 | 0.014 | 0.023 | 0.052 | 0.018 | 0.002 | 0.0576 | 42.8737 | 50.183 | 0.37855 | 100 | 110
132 | 6.97 | 0.1 | 0.0432 | 0.0046 | 0.0068 | 0.0154 | 0.019 | 0.043 | 0.016 | 0.002 | 0.0645 | 46.5505 | 53.836 | 0.4327 | 100 | 132
135 | 6.96 | 0.1 | 0.0432 | 0.0046 | 0.0069 | 0.0155 | 0.018 | 0.043 | 0.016 | 0.002 | 0.0653 | 47.0063 | 54.283 | 0.43904 | 100 | 135
[13 empty] | 2.629 | 0 |  | 7
Vp | 60 | Vb | 25 | Power% | 20% | Power (W) | 200 | key60250.2
Period | Core loss | Inductor DC | Inductor AC | Q1Res | Q2Res | Q3Res | Q2Cap | Q3Cap | Q2Sw | Q3Sw | C1 | C2 | Total | Null PWM | Power (W) | Period
7 | 1.01 | 0.17 | 0.0029 | 0.0078 | 0.0116 | 0.0262 | 0.355 | 0.82 | 0.689 | 0.04 | 0.0781 | 0.08 | 3.286 | 0 | 200 | 7 | +2% OK
8 | 1.24 | 0.17 | 0.0035 | 0.0078 | 0.0116 | 0.0262 | 0.311 | 0.717 | 0.599 | 0.035 | 0.0782 | 0.0807 | 3.28 | 0 | 200 | 8 | Eq
9.5 | 1.61 | 0.17 | 0.0046 | 0.0078 | 0.0116 | 0.0262 | 0.262 | 0.604 | 0.499 | 0.029 | 0.0783 | 0.0817 | 3.384 | 0 | 200 | 9.5 | +5% OK
11 | 1.99 | 0.17 | 0.0057 | 0.0078 | 0.0116 | 0.0263 | 0.226 | 0.522 | 0.427 | 0.025 | 0.0785 | 0.083 | 3.577 | 0 | 200 | 11
11.5 | 2.13 | 0.17 | 0.0061 | 0.0078 | 0.0116 | 0.0263 | 0.216 | 0.499 | 0.407 | 0.024 | 0.0786 | 0.0834 | 3.654 | 0 | 200 | 11.5
12 | 2.26 | 0.17 | 0.0065 | 0.0078 | 0.0117 | 0.0263 | 0.207 | 0.478 | 0.389 | 0.023 | 0.0787 | 0.0839 | 3.737 | 0 | 200 | 12
12.5 | 2.39 | 0.17 | 0.0069 | 0.0078 | 0.0117 | 0.0263 | 0.199 | 0.459 | 0.372 | 0.022 | 0.0787 | 0.0844 | 3.824 | 0 | 200 | 12.5
13 | 2.52 | 0.17 | 0.0073 | 0.0078 | 0.0117 | 0.0263 | 0.191 | 0.441 | 0.357 | 0.021 | 0.0788 | 0.0849 | 3.915 | 0 | 200 | 13
13.5 | 2.65 | 0.17 | 0.0077 | 0.0078 | 0.0117 | 0.0264 | 0.184 | 0.425 | 0.342 | 0.021 | 0.0789 | 0.0854 | 4.009 | 0 | 200 | 13.5
15.5 | 3.17 | 0.17 | 0.0095 | 0.0079 | 0.0117 | 0.0264 | 0.161 | 0.37 | 0.294 | 0.018 | 0.0793 | 0.0877 | 4.408 | 0 | 200 | 15.5
16 | 3.3 | 0.17 | 0.01 | 0.0079 | 0.0117 | 0.0264 | 0.156 | 0.359 | 0.284 | 0.017 | 0.0794 | 0.0883 | 4.512 | 0 | 200 | 16
17.5 | 3.69 | 0.17 | 0.0114 | 0.0079 | 0.0117 | 0.0265 | 0.142 | 0.328 | 0.257 | 0.016 | 0.0797 | 0.0903 | 4.828 | 0 | 200 | 17.5
19 | 4.06 | 0.17 | 0.0129 | 0.0079 | 0.0118 | 0.0266 | 0.131 | 0.302 | 0.234 | 0.015 | 0.08 | 0.0925 | 5.146 | 0 | 200 | 19
21 | 4.54 | 0.17 | 0.015 | 0.0079 | 0.0118 | 0.0267 | 0.118 | 0.273 | 0.209 | 0.013 | 0.0805 | 0.0956 | 5.564 | 0 | 200 | 21
22 | 4.77 | 0.17 | 0.0161 | 0.008 | 0.0118 | 0.0267 | 0.113 | 0.261 | 0.198 | 0.013 | 0.0808 | 0.0973 | 5.768 | 0 | 200 | 22
23 | 4.99 | 0.17 | 0.0172 | 0.008 | 0.0119 | 0.0268 | 0.108 | 0.249 | 0.188 | 0.012 | 0.081 | 0.099 | 5.968 | 0 | 200 | 23
25.5 | 5.52 | 0.17 | 0.0201 | 0.008 | 0.0119 | 0.0269 | 0.098 | 0.225 | 0.167 | 0.011 | 0.0818 | 0.1037 | 6.443 | 0 | 200 | 25.5
29 | 6.16 | 0.17 | 0.0244 | 0.0081 | 0.012 | 0.0271 | 0.086 | 0.198 | 0.143 | 0.01 | 0.083 | 0.1111 | 7.035 | 0 | 200 | 29
40 | 7.38 | 0.18 | 0.0395 | 0.0084 | 0.0124 | 0.0281 | 0.062 | 0.143 | 0.095 | 0.007 | 0.0876 | 0.1402 | 8.188 | 0 | 200 | 40
87 | 14.57 | 0.23 | 0.1222 | 0.0105 | 0.0156 | 0.0353 | 0.029 | 0.066 | 0.028 | 0.003 | 0.1243 | 47.4188 | 62.649 | 0.011778 | 200 | 87
100 | 13.67 | 0.24 | 0.1222 | 0.0113 | 0.0167 | 0.0378 | 0.025 | 0.057 | 0.026 | 0.003 | 0.1373 | 53.6157 | 67.97 | 0.078248 | 200 | 100
105 | 13.69 | 0.25 | 0.1222 | 0.0115 | 0.0172 | 0.0387 | 0.024 | 0.055 | 0.025 | 0.003 | 0.1421 | 55.7185 | 70.095 | 0.10046 | 200 | 105
110 | 13.69 | 0.25 | 0.1222 | 0.0118 | 0.0176 | 0.0396 | 0.023 | 0.052 | 0.025 | 0.003 | 0.1467 | 57.6982 | 72.083 | 0.12114 | 200 | 110
132 | 13.57 | 0.28 | 0.1222 | 0.0129 | 0.0192 | 0.0434 | 0.019 | 0.043 | 0.023 | 0.003 | 0.166 | 65.2794 | 79.581 | 0.19772 | 200 | 132
135 | 13.54 | 0.28 | 0.1222 | 0.0131 | 0.0195 | 0.0439 | 0.018 | 0.043 | 0.022 | 0.003 | 0.1685 | 66.1992 | 80.477 | 0.20668 | 200 | 135
[13 empty] | 3.28 | 0 |  | 8
Vp | 60 | Vb | 25 | Power% | 50% | Power (W) | 500 | key60250.5
Period | Core loss | Inductor DC | Inductor AC | Q1Res | Q2Res | Q3Res | Q2Cap | Q3Cap | Q2Sw | Q3Sw | C1 | C2 | Total | Null PWM | Power (W) | Period
7 | 1.01 | 1.05 | 0.0029 | 0.0486 | 0.0724 | 0.1634 | 0.355 | 0.82 | 1.769 | 0.099 | 0.4864 | 0.4895 | 6.362 | 0 | 500 | 7 | +5% OK
8 | 1.24 | 1.05 | 0.0035 | 0.0486 | 0.0724 | 0.1634 | 0.311 | 0.717 | 1.544 | 0.087 | 0.4865 | 0.4903 | 6.214 | 0 | 500 | 8 | +2% OK
9.5 | 1.61 | 1.05 | 0.0046 | 0.0486 | 0.0724 | 0.1634 | 0.262 | 0.604 | 1.295 | 0.073 | 0.4867 | 0.4918 | 6.161 | 0 | 500 | 9.5 | Eq
11 | 1.99 | 1.05 | 0.0057 | 0.0487 | 0.0724 | 0.1635 | 0.226 | 0.522 | 1.114 | 0.063 | 0.4869 | 0.4934 | 6.24 | 0 | 500 | 11 | +2% OK
11.5 | 2.13 | 1.05 | 0.0061 | 0.0487 | 0.0724 | 0.1635 | 0.216 | 0.499 | 1.065 | 0.061 | 0.4869 | 0.494 | 6.286 | 0 | 500 | 11.5 | +5% OK
12 | 2.26 | 1.05 | 0.0065 | 0.0487 | 0.0724 | 0.1635 | 0.207 | 0.478 | 1.019 | 0.058 | 0.487 | 0.4947 | 6.34 | 0 | 500 | 12 | +5% OK
12.5 | 2.39 | 1.05 | 0.0069 | 0.0487 | 0.0724 | 0.1635 | 0.199 | 0.459 | 0.977 | 0.056 | 0.4871 | 0.4953 | 6.401 | 0 | 500 | 12.5 | +5% OK
13 | 2.52 | 1.05 | 0.0073 | 0.0487 | 0.0724 | 0.1635 | 0.191 | 0.441 | 0.938 | 0.054 | 0.4872 | 0.496 | 6.467 | 0 | 500 | 13 | +5% OK
13.5 | 2.65 | 1.05 | 0.0077 | 0.0487 | 0.0724 | 0.1636 | 0.184 | 0.425 | 0.902 | 0.052 | 0.4872 | 0.4967 | 6.539 | 0 | 500 | 13.5
15.5 | 3.17 | 1.05 | 0.0095 | 0.0487 | 0.0725 | 0.1636 | 0.161 | 0.37 | 0.782 | 0.045 | 0.4876 | 0.4997 | 6.862 | 0 | 500 | 15.5
16 | 3.3 | 1.05 | 0.01 | 0.0487 | 0.0725 | 0.1636 | 0.156 | 0.359 | 0.756 | 0.044 | 0.4877 | 0.5005 | 6.95 | 0 | 500 | 16
17.5 | 3.69 | 1.05 | 0.0114 | 0.0487 | 0.0725 | 0.1637 | 0.142 | 0.328 | 0.689 | 0.04 | 0.488 | 0.5031 | 7.224 | 0 | 500 | 17.5
19 | 4.06 | 1.05 | 0.0129 | 0.0487 | 0.0725 | 0.1638 | 0.131 | 0.302 | 0.632 | 0.037 | 0.4883 | 0.5059 | 7.506 | 0 | 500 | 19
21 | 4.54 | 1.05 | 0.015 | 0.0488 | 0.0726 | 0.1639 | 0.118 | 0.273 | 0.569 | 0.033 | 0.4888 | 0.5099 | 7.885 | 0 | 500 | 21
22 | 4.77 | 1.05 | 0.0161 | 0.0488 | 0.0726 | 0.1639 | 0.113 | 0.261 | 0.542 | 0.032 | 0.4891 | 0.5121 | 8.073 | 0 | 500 | 22
23 | 4.99 | 1.05 | 0.0172 | 0.0488 | 0.0726 | 0.164 | 0.108 | 0.249 | 0.517 | 0.03 | 0.4894 | 0.5144 | 8.257 | 0 | 500 | 23
25.5 | 5.52 | 1.05 | 0.0201 | 0.0488 | 0.0727 | 0.1641 | 0.098 | 0.225 | 0.463 | 0.027 | 0.4901 | 0.5204 | 8.7 | 0 | 500 | 25.5
29 | 6.16 | 1.05 | 0.0244 | 0.0489 | 0.0728 | 0.1643 | 0.086 | 0.198 | 0.403 | 0.024 | 0.4913 | 0.5299 | 9.256 | 0 | 500 | 29
40 | 7.38 | 1.06 | 0.0395 | 0.0492 | 0.0732 | 0.1653 | 0.062 | 0.143 | 0.284 | 0.017 | 0.496 | 0.567 | 10.341 | 0 | 500 | 40
87 | 14.91 | 1.11 | 0.1266 | 0.0513 | 0.0764 | 0.1725 | 0.029 | 0.066 | 0.114 | 0.008 | 0.5327 | 47.9253 | 65.119 | 0 | 500 | 87
100 | 16.02 | 1.13 | 0.1561 | 0.0522 | 0.0777 | 0.1754 | 0.025 | 0.057 | 0.095 | 0.007 | 0.5477 | 55.0363 | 73.375 | 0 | 500 | 100
105 | 16.81 | 1.13 | 0.1679 | 0.0526 | 0.0782 | 0.1766 | 0.024 | 0.055 | 0.089 | 0.007 | 0.554 | 57.7729 | 76.918 | 0 | 500 | 105
110 | 17.58 | 1.14 | 0.18 | 0.053 | 0.0788 | 0.1779 | 0.023 | 0.052 | 0.083 | 0.006 | 0.5606 | 60.5103 | 80.444 | 0 | 500 | 110
132 | 20.72 | 1.18 | 0.2367 | 0.0549 | 0.0817 | 0.1844 | 0.019 | 0.043 | 0.064 | 0.005 | 0.5934 | 72.5652 | 95.754 | 0 | 500 | 132
135 | 21.12 | 1.19 | 0.2448 | 0.0552 | 0.0821 | 0.1853 | 0.018 | 0.043 | 0.062 | 0.005 | 0.5983 | 74.2103 | 97.815 | 0 | 500 | 135
[13 empty] | 6.161 | 0 |  | 9.5
Vp | 60 | Vb | 25 | Power% | 80% | Power (W) | 800 | key60250.8
Period | Core loss | Inductor DC | Inductor AC | Q1Res | Q2Res | Q3Res | Q2Cap | Q3Cap | Q2Sw | Q3Sw | C1 | C2 | Total | Null PWM | Power (W) | Period
7 | 1.01 | 2.68 | 0.0029 | 0.1245 | 0.1852 | 0.4182 | 0.355 | 0.82 | 2.849 | 0.159 | 1.2447 | 1.2493 | 11.098 | 0 | 800 | 7
8 | 1.24 | 2.68 | 0.0035 | 0.1245 | 0.1852 | 0.4182 | 0.311 | 0.717 | 2.489 | 0.139 | 1.2448 | 1.2505 | 10.808 | 0 | 800 | 8 | +5% OK
9.5 | 1.61 | 2.68 | 0.0046 | 0.1245 | 0.1852 | 0.4182 | 0.262 | 0.604 | 2.091 | 0.117 | 1.245 | 1.2525 | 10.598 | 0 | 800 | 9.5 | +2% OK
11 | 1.99 | 2.68 | 0.0057 | 0.1245 | 0.1852 | 0.4183 | 0.226 | 0.522 | 1.802 | 0.101 | 1.2452 | 1.2549 | 10.563 | 0 | 800 | 11 | Eq
11.5 | 2.13 | 2.68 | 0.0061 | 0.1245 | 0.1853 | 0.4183 | 0.216 | 0.499 | 1.722 | 0.097 | 1.2453 | 1.2557 | 10.578 | 0 | 800 | 11.5 | +2% OK
12 | 2.26 | 2.68 | 0.0065 | 0.1245 | 0.1853 | 0.4183 | 0.207 | 0.478 | 1.649 | 0.093 | 1.2453 | 1.2566 | 10.603 | 0 | 800 | 12 | +2% OK
12.5 | 2.39 | 2.68 | 0.0069 | 0.1245 | 0.1853 | 0.4183 | 0.199 | 0.459 | 1.582 | 0.089 | 1.2454 | 1.2575 | 10.637 | 0 | 800 | 12.5 | +2% OK
13 | 2.52 | 2.68 | 0.0073 | 0.1245 | 0.1853 | 0.4183 | 0.191 | 0.441 | 1.52 | 0.086 | 1.2455 | 1.2584 | 10.68 | 0 | 800 | 13 | +2% OK
13.5 | 2.65 | 2.68 | 0.0077 | 0.1245 | 0.1853 | 0.4184 | 0.184 | 0.425 | 1.462 | 0.083 | 1.2456 | 1.2594 | 10.729 | 0 | 800 | 13.5 | +2% OK
15.5 | 3.17 | 2.68 | 0.0095 | 0.1245 | 0.1853 | 0.4184 | 0.161 | 0.37 | 1.27 | 0.072 | 1.2459 | 1.2636 | 10.977 | 0 | 800 | 15.5 | +5% OK
16 | 3.3 | 2.68 | 0.01 | 0.1245 | 0.1853 | 0.4184 | 0.156 | 0.359 | 1.229 | 0.07 | 1.246 | 1.2647 | 11.05 | 0 | 800 | 16 | +5% OK
17.5 | 3.69 | 2.68 | 0.0114 | 0.1246 | 0.1853 | 0.4185 | 0.142 | 0.328 | 1.121 | 0.064 | 1.2463 | 1.2683 | 11.281 | 0 | 800 | 17.5
19 | 4.06 | 2.69 | 0.0129 | 0.1246 | 0.1854 | 0.4186 | 0.131 | 0.302 | 1.03 | 0.059 | 1.2467 | 1.2722 | 11.529 | 0 | 800 | 19
21 | 4.54 | 2.69 | 0.015 | 0.1246 | 0.1854 | 0.4187 | 0.118 | 0.273 | 0.929 | 0.053 | 1.2472 | 1.2778 | 11.87 | 0 | 800 | 21
22 | 4.77 | 2.69 | 0.0161 | 0.1246 | 0.1854 | 0.4187 | 0.113 | 0.261 | 0.885 | 0.051 | 1.2474 | 1.2808 | 12.041 | 0 | 800 | 22
23 | 4.99 | 2.69 | 0.0172 | 0.1246 | 0.1855 | 0.4188 | 0.108 | 0.249 | 0.845 | 0.048 | 1.2477 | 1.2839 | 12.21 | 0 | 800 | 23
25.5 | 5.52 | 2.69 | 0.0201 | 0.1247 | 0.1855 | 0.4189 | 0.098 | 0.225 | 0.76 | 0.044 | 1.2484 | 1.2923 | 12.621 | 0 | 800 | 25.5
29 | 6.16 | 2.69 | 0.0244 | 0.1247 | 0.1856 | 0.4191 | 0.086 | 0.198 | 0.664 | 0.038 | 1.2496 | 1.3054 | 13.143 | 0 | 800 | 29
40 | 7.38 | 2.69 | 0.0395 | 0.125 | 0.186 | 0.4201 | 0.062 | 0.143 | 0.473 | 0.028 | 1.2543 | 1.3567 | 14.167 | 0 | 800 | 40
87 | 14.91 | 2.74 | 0.1266 | 0.1272 | 0.1892 | 0.4273 | 0.029 | 0.066 | 0.201 | 0.013 | 1.291 | 48.8224 | 68.944 | 0 | 800 | 87
100 | 16.02 | 2.76 | 0.1561 | 0.128 | 0.1905 | 0.4302 | 0.025 | 0.057 | 0.171 | 0.011 | 1.306 | 55.9766 | 77.231 | 0 | 800 | 100
105 | 16.81 | 2.77 | 0.1679 | 0.1284 | 0.1911 | 0.4314 | 0.024 | 0.055 | 0.161 | 0.011 | 1.3123 | 58.7313 | 80.789 | 0 | 800 | 105
110 | 17.58 | 2.78 | 0.18 | 0.1288 | 0.1917 | 0.4327 | 0.023 | 0.052 | 0.152 | 0.01 | 1.3189 | 61.4877 | 84.331 | 0 | 800 | 110
132 | 20.72 | 2.82 | 0.2367 | 0.1307 | 0.1945 | 0.4392 | 0.019 | 0.043 | 0.122 | 0.008 | 1.3517 | 73.6366 | 99.722 | 0 | 800 | 132
135 | 21.12 | 2.82 | 0.2448 | 0.131 | 0.1949 | 0.4401 | 0.018 | 0.043 | 0.118 | 0.008 | 1.3567 | 75.2959 | 101.796 | 0 | 800 | 135
[13 empty] | 10.563 | 0 |  | 11
Vp | 60 | Vb | 25 | Power% | 100% | Power (W) | 1000 | key60251
Period | Core loss | Inductor DC | Inductor AC | Q1Res | Q2Res | Q3Res | Q2Cap | Q3Cap | Q2Sw | Q3Sw | C1 | C2 | Total | Null PWM | Power (W) | Period
7 | 1.01 | 4.19 | 0.0029 | 0.1945 | 0.2894 | 0.6534 | 0.355 | 0.82 | 3.569 | 0.199 | 1.9447 | 1.9505 | 15.178 | 0 | 1000 | 7
8 | 1.24 | 4.19 | 0.0035 | 0.1945 | 0.2894 | 0.6534 | 0.311 | 0.717 | 3.119 | 0.174 | 1.9448 | 1.952 | 14.792 | 0 | 1000 | 8 | +5% OK
9.5 | 1.61 | 4.19 | 0.0046 | 0.1945 | 0.2894 | 0.6534 | 0.262 | 0.604 | 2.622 | 0.147 | 1.945 | 1.9546 | 14.479 | 0 | 1000 | 9.5 | +2% OK
11 | 1.99 | 4.19 | 0.0057 | 0.1945 | 0.2894 | 0.6535 | 0.226 | 0.522 | 2.26 | 0.127 | 1.9452 | 1.9575 | 14.367 | 0 | 1000 | 11 | +2% OK
11.5 | 2.13 | 4.19 | 0.0061 | 0.1945 | 0.2894 | 0.6535 | 0.216 | 0.499 | 2.16 | 0.121 | 1.9453 | 1.9585 | 14.361 | 0 | 1000 | 11.5 | Eq
12 | 2.26 | 4.19 | 0.0065 | 0.1945 | 0.2894 | 0.6535 | 0.207 | 0.478 | 2.069 | 0.116 | 1.9453 | 1.9596 | 14.368 | 0 | 1000 | 12 | +2% OK
12.5 | 2.39 | 4.19 | 0.0069 | 0.1945 | 0.2894 | 0.6535 | 0.199 | 0.459 | 1.985 | 0.111 | 1.9454 | 1.9607 | 14.384 | 0 | 1000 | 12.5 | +2% OK
13 | 2.52 | 4.19 | 0.0073 | 0.1945 | 0.2894 | 0.6535 | 0.191 | 0.441 | 1.907 | 0.107 | 1.9455 | 1.9619 | 14.41 | 0 | 1000 | 13 | +2% OK
13.5 | 2.65 | 4.19 | 0.0077 | 0.1945 | 0.2894 | 0.6536 | 0.184 | 0.425 | 1.836 | 0.103 | 1.9456 | 1.9631 | 14.445 | 0 | 1000 | 13.5 | +2% OK
15.5 | 3.17 | 4.19 | 0.0095 | 0.1945 | 0.2895 | 0.6536 | 0.161 | 0.37 | 1.595 | 0.09 | 1.9459 | 1.9684 | 14.644 | 0 | 1000 | 15.5 | +2% OK
16 | 3.3 | 4.19 | 0.01 | 0.1945 | 0.2895 | 0.6536 | 0.156 | 0.359 | 1.544 | 0.087 | 1.946 | 1.9698 | 14.705 | 0 | 1000 | 16 | +5% OK
17.5 | 3.69 | 4.19 | 0.0114 | 0.1946 | 0.2895 | 0.6537 | 0.142 | 0.328 | 1.409 | 0.08 | 1.9463 | 1.9743 | 14.91 | 0 | 1000 | 17.5 | +5% OK
19 | 4.06 | 4.19 | 0.0129 | 0.1946 | 0.2895 | 0.6538 | 0.131 | 0.302 | 1.295 | 0.073 | 1.9467 | 1.9791 | 15.134 | 0 | 1000 | 19
21 | 4.54 | 4.19 | 0.015 | 0.1946 | 0.2896 | 0.6539 | 0.118 | 0.273 | 1.169 | 0.066 | 1.9472 | 1.9861 | 15.449 | 0 | 1000 | 21
22 | 4.77 | 4.2 | 0.0161 | 0.1946 | 0.2896 | 0.6539 | 0.113 | 0.261 | 1.114 | 0.063 | 1.9474 | 1.9899 | 15.61 | 0 | 1000 | 22
23 | 4.99 | 4.2 | 0.0172 | 0.1946 | 0.2896 | 0.654 | 0.108 | 0.249 | 1.065 | 0.061 | 1.9477 | 1.9938 | 15.77 | 0 | 1000 | 23
25.5 | 5.52 | 4.2 | 0.0201 | 0.1947 | 0.2897 | 0.6541 | 0.098 | 0.225 | 0.957 | 0.055 | 1.9484 | 2.0042 | 16.16 | 0 | 1000 | 25.5
29 | 6.16 | 4.2 | 0.0244 | 0.1947 | 0.2898 | 0.6543 | 0.086 | 0.198 | 0.838 | 0.048 | 1.9496 | 2.0205 | 16.66 | 0 | 1000 | 29
40 | 7.38 | 4.2 | 0.0395 | 0.195 | 0.2902 | 0.6553 | 0.062 | 0.143 | 0.599 | 0.035 | 1.9543 | 2.0846 | 17.646 | 0 | 1000 | 40
87 | 14.91 | 4.25 | 0.1266 | 0.1972 | 0.2934 | 0.6625 | 0.029 | 0.066 | 0.259 | 0.016 | 1.991 | 49.6484 | 72.449 | 0 | 1000 | 87
100 | 16.02 | 4.27 | 0.1561 | 0.198 | 0.2947 | 0.6654 | 0.025 | 0.057 | 0.221 | 0.014 | 2.006 | 56.8421 | 80.768 | 0 | 1000 | 100
105 | 16.81 | 4.28 | 0.1679 | 0.1984 | 0.2952 | 0.6666 | 0.024 | 0.055 | 0.209 | 0.013 | 2.0123 | 59.6135 | 84.34 | 0 | 1000 | 105
110 | 17.58 | 4.29 | 0.18 | 0.1988 | 0.2958 | 0.6679 | 0.023 | 0.052 | 0.198 | 0.013 | 2.0189 | 62.3874 | 87.897 | 0 | 1000 | 110
132 | 20.72 | 4.33 | 0.2367 | 0.2007 | 0.2987 | 0.6744 | 0.019 | 0.043 | 0.16 | 0.011 | 2.0517 | 74.6226 | 103.366 | 0 | 1000 | 132
135 | 21.12 | 4.33 | 0.2448 | 0.201 | 0.2991 | 0.6753 | 0.018 | 0.043 | 0.156 | 0.01 | 2.0567 | 76.2948 | 105.453 | 0 | 1000 | 135
[13 empty] | 14.361 | 0 |  | 11.5
Vp | 60 | Vb | 50 | Power% | 1% | Power (W) | 20 | key60500.01
Period | Core loss | Inductor DC | Inductor AC | Q1Res | Q2Res | Q3Res | Q2Cap | Q3Cap | Q2Sw | Q3Sw | C1 | C2 | Total | Null PWM | Power (W) | Period
7 | 0.32 | 0 | 0.0009 | 0.0001 | 0.0001 | 0 | 0.355 | 0.82 | 0.018 | 0.002 | 0.0003 | 0.0008 | 1.517 | 0 | 20 | 7
8 | 0.36 | 0 | 0.001 | 0.0001 | 0.0002 | 0 | 0.311 | 0.717 | 0.016 | 0.002 | 0.0004 | 0.001 | 1.413 | 0.036008 | 20 | 8
9.5 | 0.4 | 0 | 0.001 | 0.0001 | 0.0002 | 0 | 0.262 | 0.604 | 0.014 | 0.002 | 0.0004 | 0.0013 | 1.283 | 0.11538 | 20 | 9.5
11 | 0.42 | 0 | 0.001 | 0.0001 | 0.0002 | 0 | 0.226 | 0.522 | 0.013 | 0.002 | 0.0005 | 0.0015 | 1.191 | 0.17791 | 20 | 11
11.5 | 0.43 | 0 | 0.001 | 0.0001 | 0.0002 | 0 | 0.216 | 0.499 | 0.013 | 0.002 | 0.0005 | 0.0016 | 1.166 | 0.19598 | 20 | 11.5
12 | 0.44 | 0 | 0.001 | 0.0001 | 0.0002 | 0 | 0.207 | 0.478 | 0.013 | 0.001 | 0.0006 | 0.0017 | 1.143 | 0.2129 | 20 | 12
12.5 | 0.45 | 0 | 0.001 | 0.0001 | 0.0002 | 0 | 0.199 | 0.459 | 0.012 | 0.001 | 0.0006 | 0.0018 | 1.123 | 0.22881 | 20 | 12.5
13 | 0.45 | 0 | 0.001 | 0.0001 | 0.0002 | 0 | 0.191 | 0.441 | 0.012 | 0.001 | 0.0006 | 0.0019 | 1.104 | 0.24378 | 20 | 13
13.5 | 0.46 | 0 | 0.001 | 0.0001 | 0.0002 | 0 | 0.184 | 0.425 | 0.012 | 0.001 | 0.0006 | 0.0019 | 1.086 | 0.25792 | 20 | 13.5
15.5 | 0.48 | 0 | 0.001 | 0.0001 | 0.0002 | 0 | 0.161 | 0.37 | 0.011 | 0.001 | 0.0007 | 0.0022 | 1.027 | 0.30745 | 20 | 15.5
16 | 0.48 | 0 | 0.001 | 0.0002 | 0.0002 | 0 | 0.156 | 0.359 | 0.011 | 0.001 | 0.0007 | 0.0023 | 1.015 | 0.31835 | 20 | 16
17.5 | 0.49 | 0 | 0.001 | 0.0002 | 0.0002 | 0 | 0.142 | 0.328 | 0.011 | 0.001 | 0.0008 | 0.0025 | 0.981 | 0.34822 | 20 | 17.5
19 | 0.5 | 0 | 0.001 | 0.0002 | 0.0002 | 0 | 0.131 | 0.302 | 0.01 | 0.001 | 0.0009 | 0.0027 | 0.952 | 0.37448 | 20 | 19
21 | 0.51 | 0 | 0.001 | 0.0002 | 0.0003 | 0 | 0.118 | 0.273 | 0.01 | 0.001 | 0.0009 | 0.0029 | 0.917 | 0.40501 | 20 | 21
22 | 0.51 | 0 | 0.001 | 0.0002 | 0.0003 | 0 | 0.113 | 0.261 | 0.009 | 0.001 | 0.001 | 0.0031 | 0.902 | 0.41869 | 20 | 22
23 | 0.51 | 0 | 0.001 | 0.0002 | 0.0003 | 0 | 0.108 | 0.249 | 0.009 | 0.001 | 0.001 | 0.0032 | 0.887 | 0.43147 | 20 | 23
25.5 | 0.51 | 0 | 0.001 | 0.0002 | 0.0003 | 0 | 0.098 | 0.225 | 0.009 | 0.001 | 0.0011 | 0.0035 | 0.852 | 0.46006 | 20 | 25.5
29 | 0.51 | 0 | 0.001 | 0.0002 | 0.0003 | 0 | 0.086 | 0.198 | 0.008 | 0.001 | 0.0012 | 0.0038 | 0.806 | 0.49369 | 20 | 29
40 | 0.45 | 0 | 0.001 | 0.0002 | 0.0004 | 0.0001 | 0.062 | 0.143 | 0.007 | 0.001 | 0.0015 | 0.0049 | 0.671 | 0.56889 | 20 | 40
87 | 0.45 | 0 | 0.001 | 0.0004 | 0.0005 | 0.0001 | 0.029 | 0.066 | 0.005 | 0.001 | 0.0025 | 0.0082 | 0.568 | 0.70768 | 20 | 87
100 | 0.43 | 0 | 0.001 | 0.0004 | 0.0006 | 0.0001 | 0.025 | 0.057 | 0.004 | 0.001 | 0.0027 | 0.009 | 0.536 | 0.72734 | 20 | 100 | +2% OK
105 | 0.44 | 0 | 0.001 | 0.0004 | 0.0006 | 0.0001 | 0.024 | 0.055 | 0.004 | 0.001 | 0.0028 | 0.0093 | 0.535 | 0.73391 | 20 | 105 | Eq
110 | 0.44 | 0 | 0.001 | 0.0004 | 0.0006 | 0.0001 | 0.023 | 0.052 | 0.004 | 0 | 0.0029 | 8.1307 | 8.656 | 0.74003 | 20 | 110
132 | 0.45 | 0 | 0.001 | 0.0004 | 0.0007 | 0.0001 | 0.019 | 0.043 | 0.004 | 0 | 0.0032 | 8.5994 | 9.12 | 0.76268 | 20 | 132
135 | 0.45 | 0 | 0.001 | 0.0004 | 0.0007 | 0.0001 | 0.018 | 0.043 | 0.004 | 0 | 0.0032 | 8.6583 | 9.178 | 0.76533 | 20 | 135
[13 empty] | 0.535 | 0.73391 |  | 105
Vp | 60 | Vb | 50 | Power% | 5% | Power (W) | 100 | key60500.05
Period | Core loss | Inductor DC | Inductor AC | Q1Res | Q2Res | Q3Res | Q2Cap | Q3Cap | Q2Sw | Q3Sw | C1 | C2 | Total | Null PWM | Power (W) | Period
7 | 0.32 | 0.01 | 0.0009 | 0.002 | 0.0029 | 0.0005 | 0.355 | 0.82 | 0.162 | 0.01 | 0.003 | 0.0035 | 1.689 | 0 | 100 | 7
8 | 0.39 | 0.01 | 0.0012 | 0.002 | 0.0029 | 0.0005 | 0.311 | 0.717 | 0.14 | 0.009 | 0.003 | 0.0037 | 1.593 | 0 | 100 | 8
9.5 | 0.51 | 0.01 | 0.0015 | 0.002 | 0.003 | 0.0005 | 0.262 | 0.604 | 0.115 | 0.007 | 0.0031 | 0.0041 | 1.524 | 0 | 100 | 9.5 | +2% OK
11 | 0.63 | 0.01 | 0.0019 | 0.002 | 0.003 | 0.0005 | 0.226 | 0.522 | 0.097 | 0.006 | 0.0033 | 0.0045 | 1.51 | 0 | 100 | 11 | Eq
11.5 | 0.68 | 0.01 | 0.002 | 0.002 | 0.003 | 0.0005 | 0.216 | 0.499 | 0.092 | 0.006 | 0.0033 | 0.0047 | 1.515 | 0 | 100 | 11.5 | +2% OK
12 | 0.72 | 0.01 | 0.0021 | 0.002 | 0.003 | 0.0005 | 0.207 | 0.478 | 0.087 | 0.006 | 0.0034 | 0.0049 | 1.522 | 0 | 100 | 12 | +2% OK
12.5 | 0.76 | 0.01 | 0.0023 | 0.002 | 0.003 | 0.0005 | 0.199 | 0.459 | 0.083 | 0.006 | 0.0034 | 0.005 | 1.533 | 0 | 100 | 12.5 | +2% OK
13 | 0.8 | 0.01 | 0.0024 | 0.002 | 0.003 | 0.0005 | 0.191 | 0.441 | 0.079 | 0.005 | 0.0035 | 0.0052 | 1.547 | 0 | 100 | 13 | +5% OK
13.5 | 0.84 | 0.01 | 0.0025 | 0.002 | 0.003 | 0.0005 | 0.184 | 0.425 | 0.076 | 0.005 | 0.0035 | 0.0054 | 1.562 | 0 | 100 | 13.5 | +5% OK
15.5 | 1.01 | 0.01 | 0.0031 | 0.0021 | 0.0031 | 0.0005 | 0.161 | 0.37 | 0.064 | 0.005 | 0.0037 | 0.0062 | 1.642 | 0 | 100 | 15.5
16 | 1.06 | 0.01 | 0.0033 | 0.0021 | 0.0031 | 0.0005 | 0.156 | 0.359 | 0.061 | 0.004 | 0.0038 | 0.0064 | 1.665 | 0 | 100 | 16
17.5 | 1.18 | 0.01 | 0.0037 | 0.0021 | 0.0031 | 0.0005 | 0.142 | 0.328 | 0.054 | 0.004 | 0.004 | 0.0071 | 1.74 | 0 | 100 | 17.5
19 | 1.3 | 0.01 | 0.0042 | 0.0021 | 0.0031 | 0.0005 | 0.131 | 0.302 | 0.049 | 0.004 | 0.0042 | 0.0079 | 1.821 | 0 | 100 | 19
21 | 1.46 | 0.01 | 0.0049 | 0.0022 | 0.0032 | 0.0005 | 0.118 | 0.273 | 0.042 | 0.003 | 0.0046 | 0.009 | 1.932 | 0 | 100 | 21
22 | 1.53 | 0.01 | 0.0053 | 0.0022 | 0.0032 | 0.0005 | 0.113 | 0.261 | 0.04 | 0.003 | 0.0047 | 0.0096 | 1.988 | 0 | 100 | 22
23 | 1.61 | 0.01 | 0.0056 | 0.0022 | 0.0033 | 0.0005 | 0.108 | 0.249 | 0.037 | 0.003 | 0.0049 | 0.0102 | 2.044 | 0 | 100 | 23
25.5 | 1.78 | 0.01 | 0.0066 | 0.0022 | 0.0033 | 0.0005 | 0.098 | 0.225 | 0.032 | 0.003 | 0.0054 | 0.0119 | 2.18 | 0 | 100 | 25.5
29 | 1.99 | 0.01 | 0.008 | 0.0023 | 0.0035 | 0.0006 | 0.086 | 0.198 | 0.026 | 0.002 | 0.0062 | 0.0146 | 2.353 | 0 | 100 | 29
40 | 2.24 | 0.01 | 0.0115 | 0.0027 | 0.004 | 0.0006 | 0.062 | 0.143 | 0.016 | 0.002 | 0.0092 | 0.0249 | 2.531 | 0.036008 | 100 | 40
87 | 2.18 | 0.02 | 0.0115 | 0.004 | 0.0059 | 0.001 | 0.029 | 0.066 | 0.011 | 0.001 | 0.0201 | 20.4152 | 22.766 | 0.34635 | 100 | 87
100 | 2.07 | 0.02 | 0.0115 | 0.0043 | 0.0063 | 0.001 | 0.025 | 0.057 | 0.01 | 0.001 | 0.0226 | 21.8125 | 24.041 | 0.39032 | 100 | 100
105 | 2.08 | 0.02 | 0.0115 | 0.0044 | 0.0065 | 0.001 | 0.024 | 0.055 | 0.01 | 0.001 | 0.0235 | 22.3036 | 24.539 | 0.40501 | 100 | 105
110 | 2.08 | 0.02 | 0.0115 | 0.0045 | 0.0066 | 0.0011 | 0.023 | 0.052 | 0.009 | 0.001 | 0.0243 | 22.773 | 25.013 | 0.41869 | 100 | 110
132 | 2.09 | 0.03 | 0.0115 | 0.0049 | 0.0073 | 0.0012 | 0.019 | 0.043 | 0.009 | 0.001 | 0.028 | 24.6263 | 26.87 | 0.46934 | 100 | 132
135 | 2.09 | 0.03 | 0.0115 | 0.0049 | 0.0074 | 0.0012 | 0.018 | 0.043 | 0.008 | 0.001 | 0.0285 | 24.8566 | 27.099 | 0.47527 | 100 | 135
[13 empty] | 1.51 | 0 |  | 11
Vp | 60 | Vb | 50 | Power% | 10% | Power (W) | 200 | key60500.1
Period | Core loss | Inductor DC | Inductor AC | Q1Res | Q2Res | Q3Res | Q2Cap | Q3Cap | Q2Sw | Q3Sw | C1 | C2 | Total | Null PWM | Power (W) | Period
7 | 0.32 | 0.04 | 0.0009 | 0.0078 | 0.0116 | 0.0019 | 0.355 | 0.82 | 0.342 | 0.02 | 0.0113 | 0.0119 | 1.943 | 0 | 200 | 7
8 | 0.39 | 0.04 | 0.0012 | 0.0078 | 0.0116 | 0.0019 | 0.311 | 0.717 | 0.297 | 0.017 | 0.0114 | 0.0121 | 1.824 | 0 | 200 | 8
9.5 | 0.51 | 0.04 | 0.0015 | 0.0078 | 0.0116 | 0.0019 | 0.262 | 0.604 | 0.248 | 0.015 | 0.0115 | 0.0125 | 1.728 | 0 | 200 | 9.5 | +5% OK
11 | 0.63 | 0.04 | 0.0019 | 0.0078 | 0.0117 | 0.0019 | 0.226 | 0.522 | 0.211 | 0.013 | 0.0116 | 0.013 | 1.695 | 0 | 200 | 11 | +2% OK
11.5 | 0.68 | 0.04 | 0.002 | 0.0078 | 0.0117 | 0.0019 | 0.216 | 0.499 | 0.201 | 0.012 | 0.0116 | 0.0131 | 1.694 | 0 | 200 | 11.5 | Eq
12 | 0.72 | 0.04 | 0.0021 | 0.0078 | 0.0117 | 0.0019 | 0.207 | 0.478 | 0.192 | 0.012 | 0.0117 | 0.0133 | 1.697 | 0 | 200 | 12 | +2% OK
12.5 | 0.76 | 0.04 | 0.0023 | 0.0079 | 0.0117 | 0.0019 | 0.199 | 0.459 | 0.184 | 0.011 | 0.0117 | 0.0135 | 1.704 | 0 | 200 | 12.5 | +2% OK
13 | 0.8 | 0.04 | 0.0024 | 0.0079 | 0.0117 | 0.0019 | 0.191 | 0.441 | 0.176 | 0.011 | 0.0118 | 0.0137 | 1.713 | 0 | 200 | 13 | +2% OK
13.5 | 0.84 | 0.04 | 0.0025 | 0.0079 | 0.0117 | 0.0019 | 0.184 | 0.425 | 0.169 | 0.01 | 0.0118 | 0.0139 | 1.725 | 0 | 200 | 13.5 | +2% OK
15.5 | 1.01 | 0.04 | 0.0031 | 0.0079 | 0.0117 | 0.0019 | 0.161 | 0.37 | 0.145 | 0.009 | 0.0121 | 0.0147 | 1.792 | 0 | 200 | 15.5
16 | 1.06 | 0.04 | 0.0033 | 0.0079 | 0.0118 | 0.0019 | 0.156 | 0.359 | 0.14 | 0.009 | 0.0121 | 0.0149 | 1.812 | 0 | 200 | 16
17.5 | 1.18 | 0.04 | 0.0037 | 0.0079 | 0.0118 | 0.0019 | 0.142 | 0.328 | 0.126 | 0.008 | 0.0123 | 0.0156 | 1.88 | 0 | 200 | 17.5
19 | 1.3 | 0.04 | 0.0042 | 0.0079 | 0.0118 | 0.0019 | 0.131 | 0.302 | 0.115 | 0.007 | 0.0126 | 0.0164 | 1.955 | 0 | 200 | 19
21 | 1.46 | 0.04 | 0.0049 | 0.008 | 0.0119 | 0.0019 | 0.118 | 0.273 | 0.102 | 0.007 | 0.0129 | 0.0176 | 2.06 | 0 | 200 | 21
22 | 1.53 | 0.04 | 0.0053 | 0.008 | 0.0119 | 0.0019 | 0.113 | 0.261 | 0.097 | 0.006 | 0.0131 | 0.0182 | 2.113 | 0 | 200 | 22
23 | 1.61 | 0.04 | 0.0056 | 0.008 | 0.0119 | 0.0019 | 0.108 | 0.249 | 0.092 | 0.006 | 0.0132 | 0.0188 | 2.166 | 0 | 200 | 23
25.5 | 1.78 | 0.04 | 0.0066 | 0.0081 | 0.012 | 0.0019 | 0.098 | 0.225 | 0.081 | 0.005 | 0.0137 | 0.0205 | 2.296 | 0 | 200 | 25.5
29 | 1.99 | 0.04 | 0.008 | 0.0082 | 0.0122 | 0.002 | 0.086 | 0.198 | 0.069 | 0.005 | 0.0145 | 0.0232 | 2.463 | 0 | 200 | 29
40 | 2.41 | 0.05 | 0.0129 | 0.0085 | 0.0127 | 0.002 | 0.062 | 0.143 | 0.045 | 0.004 | 0.0175 | 0.0339 | 2.799 | 0 | 200 | 40
87 | 4.29 | 0.06 | 0.0327 | 0.0112 | 0.0167 | 0.0027 | 0.029 | 0.066 | 0.015 | 0.002 | 0.0406 | 26.6476 | 31.212 | 0.075603 | 200 | 87
100 | 4.05 | 0.06 | 0.0327 | 0.012 | 0.0179 | 0.0029 | 0.025 | 0.057 | 0.014 | 0.002 | 0.0475 | 29.6175 | 33.944 | 0.13778 | 200 | 100
105 | 4.06 | 0.07 | 0.0327 | 0.0123 | 0.0183 | 0.003 | 0.024 | 0.055 | 0.014 | 0.002 | 0.0501 | 30.636 | 34.976 | 0.15856 | 200 | 105
110 | 4.07 | 0.07 | 0.0327 | 0.0126 | 0.0188 | 0.003 | 0.023 | 0.052 | 0.013 | 0.002 | 0.0526 | 31.5989 | 35.949 | 0.17791 | 200 | 110
132 | 4.07 | 0.07 | 0.0327 | 0.0138 | 0.0206 | 0.0033 | 0.019 | 0.043 | 0.012 | 0.001 | 0.0629 | 35.3176 | 39.674 | 0.24953 | 200 | 132
135 | 4.07 | 0.08 | 0.0327 | 0.014 | 0.0208 | 0.0034 | 0.018 | 0.043 | 0.012 | 0.001 | 0.0642 | 35.7717 | 40.125 | 0.25792 | 200 | 135
[13 empty] | 1.694 | 0 |  | 11.5
Vp | 60 | Vb | 50 | Power% | 20% | Power (W) | 400 | key60500.2
Period | Core loss | Inductor DC | Inductor AC | Q1Res | Q2Res | Q3Res | Q2Cap | Q3Cap | Q2Sw | Q3Sw | C1 | C2 | Total | Null PWM | Power (W) | Period
7 | 0.32 | 0.17 | 0.0009 | 0.0311 | 0.0463 | 0.0075 | 0.355 | 0.82 | 0.702 | 0.04 | 0.0446 | 0.0454 | 2.579 | 0 | 400 | 7
8 | 0.39 | 0.17 | 0.0012 | 0.0311 | 0.0463 | 0.0075 | 0.311 | 0.717 | 0.612 | 0.035 | 0.0447 | 0.0456 | 2.412 | 0 | 400 | 8
9.5 | 0.51 | 0.17 | 0.0015 | 0.0312 | 0.0464 | 0.0075 | 0.262 | 0.604 | 0.513 | 0.029 | 0.0448 | 0.0461 | 2.264 | 0 | 400 | 9.5 | +5% OK
11 | 0.63 | 0.17 | 0.0019 | 0.0312 | 0.0464 | 0.0075 | 0.226 | 0.522 | 0.44 | 0.025 | 0.0449 | 0.0466 | 2.193 | 0 | 400 | 11 | +2% OK
11.5 | 0.68 | 0.17 | 0.002 | 0.0312 | 0.0464 | 0.0075 | 0.216 | 0.499 | 0.421 | 0.024 | 0.045 | 0.0467 | 2.182 | 0 | 400 | 11.5 | +2% OK
12 | 0.72 | 0.17 | 0.0021 | 0.0312 | 0.0464 | 0.0075 | 0.207 | 0.478 | 0.402 | 0.023 | 0.045 | 0.0469 | 2.175 | 0 | 400 | 12 | +2% OK
12.5 | 0.76 | 0.17 | 0.0023 | 0.0312 | 0.0464 | 0.0075 | 0.199 | 0.459 | 0.385 | 0.022 | 0.0451 | 0.0471 | 2.173 | 0 | 400 | 12.5 | Eq
13 | 0.8 | 0.17 | 0.0024 | 0.0312 | 0.0464 | 0.0075 | 0.191 | 0.441 | 0.37 | 0.021 | 0.0451 | 0.0473 | 2.174 | 0 | 400 | 13 | +2% OK
13.5 | 0.84 | 0.17 | 0.0025 | 0.0312 | 0.0464 | 0.0075 | 0.184 | 0.425 | 0.356 | 0.021 | 0.0452 | 0.0475 | 2.178 | 0 | 400 | 13.5 | +2% OK
15.5 | 1.01 | 0.17 | 0.0031 | 0.0312 | 0.0465 | 0.0075 | 0.161 | 0.37 | 0.307 | 0.018 | 0.0454 | 0.0484 | 2.22 | 0 | 400 | 15.5 | +5% OK
16 | 1.06 | 0.17 | 0.0033 | 0.0312 | 0.0465 | 0.0075 | 0.156 | 0.359 | 0.297 | 0.017 | 0.0455 | 0.0486 | 2.235 | 0 | 400 | 16 | +5% OK
17.5 | 1.18 | 0.17 | 0.0037 | 0.0313 | 0.0465 | 0.0075 | 0.142 | 0.328 | 0.27 | 0.016 | 0.0457 | 0.0494 | 2.289 | 0 | 400 | 17.5
19 | 1.3 | 0.17 | 0.0042 | 0.0313 | 0.0465 | 0.0075 | 0.131 | 0.302 | 0.248 | 0.015 | 0.0459 | 0.0502 | 2.351 | 0 | 400 | 19
21 | 1.46 | 0.17 | 0.0049 | 0.0313 | 0.0466 | 0.0075 | 0.118 | 0.273 | 0.222 | 0.013 | 0.0462 | 0.0515 | 2.443 | 0 | 400 | 21
22 | 1.53 | 0.17 | 0.0053 | 0.0313 | 0.0466 | 0.0075 | 0.113 | 0.261 | 0.211 | 0.013 | 0.0464 | 0.0521 | 2.49 | 0 | 400 | 22
23 | 1.61 | 0.17 | 0.0056 | 0.0314 | 0.0467 | 0.0075 | 0.108 | 0.249 | 0.201 | 0.012 | 0.0466 | 0.0528 | 2.538 | 0 | 400 | 23
25.5 | 1.78 | 0.17 | 0.0066 | 0.0314 | 0.0468 | 0.0075 | 0.098 | 0.225 | 0.18 | 0.011 | 0.0471 | 0.0546 | 2.657 | 0 | 400 | 25.5
29 | 1.99 | 0.17 | 0.008 | 0.0315 | 0.0469 | 0.0076 | 0.086 | 0.198 | 0.156 | 0.01 | 0.0478 | 0.0574 | 2.812 | 0 | 400 | 29
40 | 2.41 | 0.17 | 0.0129 | 0.0319 | 0.0474 | 0.0076 | 0.062 | 0.143 | 0.108 | 0.007 | 0.0509 | 0.0686 | 3.123 | 0 | 400 | 40
87 | 5 | 0.19 | 0.0414 | 0.0347 | 0.0516 | 0.0083 | 0.029 | 0.066 | 0.04 | 0.003 | 0.0749 | 27.1083 | 32.645 | 0 | 400 | 87
100 | 5.4 | 0.19 | 0.051 | 0.0358 | 0.0533 | 0.0086 | 0.025 | 0.057 | 0.033 | 0.003 | 0.0847 | 31.1583 | 37.105 | 0 | 400 | 100
105 | 5.68 | 0.2 | 0.0548 | 0.0363 | 0.054 | 0.0087 | 0.024 | 0.055 | 0.03 | 0.003 | 0.0888 | 32.7164 | 38.945 | 0 | 400 | 105
110 | 5.95 | 0.2 | 0.0588 | 0.0368 | 0.0547 | 0.0088 | 0.023 | 0.052 | 0.028 | 0.003 | 0.0931 | 34.2747 | 40.782 | 0 | 400 | 110
132 | 7.07 | 0.21 | 0.0773 | 0.0393 | 0.0585 | 0.0094 | 0.019 | 0.043 | 0.02 | 0.002 | 0.1145 | 41.1342 | 48.8 | 0 | 400 | 132
135 | 7.21 | 0.21 | 0.0799 | 0.0397 | 0.059 | 0.0095 | 0.018 | 0.043 | 0.02 | 0.002 | 0.1177 | 42.0699 | 49.886 | 0 | 400 | 135
[13 empty] | 2.173 | 0 |  | 12.5
Vp | 60 | Vb | 50 | Power% | 50% | Power (W) | 1000 | key60500.5
Period | Core loss | Inductor DC | Inductor AC | Q1Res | Q2Res | Q3Res | Q2Cap | Q3Cap | Q2Sw | Q3Sw | C1 | C2 | Total | Null PWM | Power (W) | Period
7 | 0.32 | 1.05 | 0.0009 | 0.1945 | 0.2894 | 0.0467 | 0.355 | 0.82 | 1.782 | 0.099 | 0.278 | 0.2792 | 5.512 | 0 | 1000 | 7
8 | 0.39 | 1.05 | 0.0012 | 0.1945 | 0.2894 | 0.0467 | 0.311 | 0.717 | 1.557 | 0.087 | 0.278 | 0.2796 | 5.203 | 0 | 1000 | 8
9.5 | 0.51 | 1.05 | 0.0015 | 0.1945 | 0.2894 | 0.0467 | 0.262 | 0.604 | 1.309 | 0.073 | 0.2781 | 0.2802 | 4.897 | 0 | 1000 | 9.5
11 | 0.63 | 1.05 | 0.0019 | 0.1945 | 0.2894 | 0.0467 | 0.226 | 0.522 | 1.128 | 0.063 | 0.2783 | 0.2808 | 4.712 | 0 | 1000 | 11 | +5% OK
11.5 | 0.68 | 1.05 | 0.002 | 0.1945 | 0.2894 | 0.0467 | 0.216 | 0.499 | 1.078 | 0.061 | 0.2783 | 0.2811 | 4.669 | 0 | 1000 | 11.5 | +5% OK
12 | 0.72 | 1.05 | 0.0021 | 0.1945 | 0.2895 | 0.0467 | 0.207 | 0.478 | 1.032 | 0.058 | 0.2784 | 0.2813 | 4.634 | 0 | 1000 | 12 | +5% OK
12.5 | 0.76 | 1.05 | 0.0023 | 0.1945 | 0.2895 | 0.0467 | 0.199 | 0.459 | 0.99 | 0.056 | 0.2784 | 0.2816 | 4.605 | 0 | 1000 | 12.5 | +2% OK
13 | 0.8 | 1.05 | 0.0024 | 0.1945 | 0.2895 | 0.0467 | 0.191 | 0.441 | 0.951 | 0.054 | 0.2785 | 0.2818 | 4.581 | 0 | 1000 | 13 | +2% OK
13.5 | 0.84 | 1.05 | 0.0025 | 0.1945 | 0.2895 | 0.0467 | 0.184 | 0.425 | 0.916 | 0.052 | 0.2785 | 0.2821 | 4.563 | 0 | 1000 | 13.5 | +2% OK
15.5 | 1.01 | 1.05 | 0.0031 | 0.1946 | 0.2895 | 0.0467 | 0.161 | 0.37 | 0.795 | 0.045 | 0.2787 | 0.2833 | 4.529 | 0 | 1000 | 15.5 | +2% OK
16 | 1.06 | 1.05 | 0.0033 | 0.1946 | 0.2895 | 0.0467 | 0.156 | 0.359 | 0.77 | 0.044 | 0.2788 | 0.2836 | 4.528 | 0 | 1000 | 16 | Eq
17.5 | 1.18 | 1.05 | 0.0037 | 0.1946 | 0.2896 | 0.0467 | 0.142 | 0.328 | 0.702 | 0.04 | 0.279 | 0.2846 | 4.539 | 0 | 1000 | 17.5 | +2% OK
19 | 1.3 | 1.05 | 0.0042 | 0.1946 | 0.2896 | 0.0467 | 0.131 | 0.302 | 0.645 | 0.037 | 0.2792 | 0.2857 | 4.566 | 0 | 1000 | 19 | +2% OK
21 | 1.46 | 1.05 | 0.0049 | 0.1947 | 0.2897 | 0.0467 | 0.118 | 0.273 | 0.582 | 0.033 | 0.2796 | 0.2872 | 4.618 | 0 | 1000 | 21 | +2% OK
22 | 1.53 | 1.05 | 0.0053 | 0.1947 | 0.2897 | 0.0467 | 0.113 | 0.261 | 0.555 | 0.032 | 0.2797 | 0.2881 | 4.648 | 0 | 1000 | 22 | +5% OK
23 | 1.61 | 1.05 | 0.0056 | 0.1947 | 0.2897 | 0.0467 | 0.108 | 0.249 | 0.53 | 0.03 | 0.2799 | 0.2889 | 4.681 | 0 | 1000 | 23 | +5% OK
25.5 | 1.78 | 1.05 | 0.0066 | 0.1947 | 0.2898 | 0.0467 | 0.098 | 0.225 | 0.476 | 0.027 | 0.2804 | 0.2912 | 4.766 | 0 | 1000 | 25.5
29 | 1.99 | 1.05 | 0.008 | 0.1948 | 0.2899 | 0.0468 | 0.086 | 0.198 | 0.417 | 0.024 | 0.2812 | 0.2948 | 4.884 | 0 | 1000 | 29
40 | 2.41 | 1.05 | 0.0129 | 0.1952 | 0.2905 | 0.0468 | 0.062 | 0.143 | 0.297 | 0.017 | 0.2842 | 0.3089 | 5.122 | 0 | 1000 | 40
87 | 5 | 1.07 | 0.0414 | 0.198 | 0.2946 | 0.0475 | 0.029 | 0.066 | 0.127 | 0.008 | 0.3082 | 27.3692 | 34.556 | 0 | 1000 | 87
100 | 5.4 | 1.07 | 0.051 | 0.1991 | 0.2963 | 0.0478 | 0.025 | 0.057 | 0.108 | 0.007 | 0.318 | 31.4272 | 39.012 | 0 | 1000 | 100
105 | 5.68 | 1.08 | 0.0548 | 0.1996 | 0.297 | 0.0479 | 0.024 | 0.055 | 0.102 | 0.007 | 0.3221 | 32.9887 | 40.853 | 0 | 1000 | 105
110 | 5.95 | 1.08 | 0.0588 | 0.2001 | 0.2978 | 0.048 | 0.023 | 0.052 | 0.097 | 0.006 | 0.3264 | 34.5506 | 42.689 | 0 | 1000 | 110
132 | 7.07 | 1.09 | 0.0773 | 0.2026 | 0.3015 | 0.0486 | 0.019 | 0.043 | 0.078 | 0.005 | 0.3478 | 41.4273 | 50.713 | 0 | 1000 | 132
135 | 7.21 | 1.09 | 0.0799 | 0.203 | 0.3021 | 0.0487 | 0.018 | 0.043 | 0.076 | 0.005 | 0.3511 | 42.3656 | 51.8 | 0 | 1000 | 135
[13 empty] | 4.528 | 0 |  | 16
Vp | 60 | Vb | 50 | Power% | 80% | Power (W) | 1600 | key60500.8
Period | Core loss | Inductor DC | Inductor AC | Q1Res | Q2Res | Q3Res | Q2Cap | Q3Cap | Q2Sw | Q3Sw | C1 | C2 | Total | Null PWM | Power (W) | Period
7 | 0.32 | 2.68 | 0.0009 | 0.4978 | 0.7408 | 0.1195 | 0.355 | 0.82 | 2.862 | 0.159 | 0.7113 | 0.7132 | 9.981 | 0 | 1600 | 7
8 | 0.39 | 2.68 | 0.0012 | 0.4978 | 0.7408 | 0.1195 | 0.311 | 0.717 | 2.502 | 0.139 | 0.7114 | 0.7137 | 9.529 | 0 | 1600 | 8
9.5 | 0.51 | 2.68 | 0.0015 | 0.4978 | 0.7408 | 0.1195 | 0.262 | 0.604 | 2.104 | 0.117 | 0.7115 | 0.7145 | 9.066 | 0 | 1600 | 9.5
11 | 0.63 | 2.68 | 0.0019 | 0.4978 | 0.7408 | 0.1195 | 0.226 | 0.522 | 1.815 | 0.101 | 0.7116 | 0.7154 | 8.767 | 0 | 1600 | 11
11.5 | 0.68 | 2.68 | 0.002 | 0.4978 | 0.7408 | 0.1195 | 0.216 | 0.499 | 1.735 | 0.097 | 0.7116 | 0.7157 | 8.693 | 0 | 1600 | 11.5 | +5% OK
12 | 0.72 | 2.68 | 0.0021 | 0.4978 | 0.7408 | 0.1195 | 0.207 | 0.478 | 1.662 | 0.093 | 0.7117 | 0.7161 | 8.629 | 0 | 1600 | 12 | +5% OK
12.5 | 0.76 | 2.68 | 0.0023 | 0.4979 | 0.7408 | 0.1195 | 0.199 | 0.459 | 1.595 | 0.089 | 0.7117 | 0.7164 | 8.573 | 0 | 1600 | 12.5 | +5% OK
13 | 0.8 | 2.68 | 0.0024 | 0.4979 | 0.7409 | 0.1195 | 0.191 | 0.441 | 1.533 | 0.086 | 0.7118 | 0.7168 | 8.525 | 0 | 1600 | 13 | +5% OK
13.5 | 0.84 | 2.68 | 0.0025 | 0.4979 | 0.7409 | 0.1195 | 0.184 | 0.425 | 1.476 | 0.083 | 0.7118 | 0.7172 | 8.484 | 0 | 1600 | 13.5 | +2% OK
15.5 | 1.01 | 2.68 | 0.0031 | 0.4979 | 0.7409 | 0.1195 | 0.161 | 0.37 | 1.283 | 0.072 | 0.7121 | 0.7188 | 8.374 | 0 | 1600 | 15.5 | +2% OK
16 | 1.06 | 2.68 | 0.0033 | 0.4979 | 0.7409 | 0.1195 | 0.156 | 0.359 | 1.242 | 0.07 | 0.7121 | 0.7192 | 8.357 | 0 | 1600 | 16 | +2% OK
17.5 | 1.18 | 2.68 | 0.0037 | 0.4979 | 0.741 | 0.1195 | 0.142 | 0.328 | 1.134 | 0.064 | 0.7123 | 0.7206 | 8.326 | 0 | 1600 | 17.5 | +2% OK
19 | 1.3 | 2.68 | 0.0042 | 0.4979 | 0.741 | 0.1195 | 0.131 | 0.302 | 1.043 | 0.059 | 0.7126 | 0.722 | 8.318 | 0 | 1600 | 19 | Eq
21 | 1.46 | 2.68 | 0.0049 | 0.498 | 0.741 | 0.1195 | 0.118 | 0.273 | 0.942 | 0.053 | 0.7129 | 0.7241 | 8.33 | 0 | 1600 | 21 | +2% OK
22 | 1.53 | 2.68 | 0.0053 | 0.498 | 0.7411 | 0.1195 | 0.113 | 0.261 | 0.899 | 0.051 | 0.7131 | 0.7253 | 8.343 | 0 | 1600 | 22 | +2% OK
23 | 1.61 | 2.68 | 0.0056 | 0.498 | 0.7411 | 0.1195 | 0.108 | 0.249 | 0.859 | 0.048 | 0.7132 | 0.7264 | 8.36 | 0 | 1600 | 23 | +2% OK
25.5 | 1.78 | 2.68 | 0.0066 | 0.4981 | 0.7412 | 0.1195 | 0.098 | 0.225 | 0.773 | 0.044 | 0.7137 | 0.7296 | 8.412 | 0 | 1600 | 25.5 | +2% OK
29 | 1.99 | 2.68 | 0.008 | 0.4982 | 0.7413 | 0.1196 | 0.086 | 0.198 | 0.677 | 0.038 | 0.7145 | 0.7344 | 8.494 | 0 | 1600 | 29 | +5% OK
40 | 2.41 | 2.69 | 0.0129 | 0.4985 | 0.7419 | 0.1196 | 0.062 | 0.143 | 0.486 | 0.028 | 0.7175 | 0.7534 | 8.662 | 0 | 1600 | 40 | +5% OK
87 | 5 | 2.7 | 0.0414 | 0.5013 | 0.746 | 0.1203 | 0.029 | 0.066 | 0.214 | 0.013 | 0.7415 | 27.8497 | 38.024 | 0 | 1600 | 87
100 | 5.4 | 2.71 | 0.051 | 0.5025 | 0.7477 | 0.1206 | 0.025 | 0.057 | 0.184 | 0.011 | 0.7513 | 31.9222 | 42.483 | 0 | 1600 | 100
105 | 5.68 | 2.71 | 0.0548 | 0.5029 | 0.7484 | 0.1207 | 0.024 | 0.055 | 0.174 | 0.011 | 0.7554 | 33.4897 | 44.325 | 0 | 1600 | 105
110 | 5.95 | 2.71 | 0.0588 | 0.5035 | 0.7492 | 0.1208 | 0.023 | 0.052 | 0.166 | 0.01 | 0.7598 | 35.0579 | 46.164 | 0 | 1600 | 110
132 | 7.07 | 2.73 | 0.0773 | 0.506 | 0.7529 | 0.1214 | 0.019 | 0.043 | 0.135 | 0.008 | 0.7812 | 41.9658 | 54.208 | 0 | 1600 | 132
135 | 7.21 | 2.73 | 0.0799 | 0.5063 | 0.7535 | 0.1215 | 0.018 | 0.043 | 0.132 | 0.008 | 0.7844 | 42.9088 | 55.298 | 0 | 1600 | 135
[13 empty] | 8.318 | 0 |  | 19
Vp | 60 | Vb | 50 | Power% | 100% | Power (W) | 2000 | key60501
Period | Core loss | Inductor DC | Inductor AC | Q1Res | Q2Res | Q3Res | Q2Cap | Q3Cap | Q2Sw | Q3Sw | C1 | C2 | Total | Null PWM | Power (W) | Period
7 | 0.32 | 4.19 | 0.0009 | 0.7778 | 1.1574 | 0.1867 | 0.355 | 0.82 | 3.582 | 0.199 | 1.1113 | 1.1137 | 13.814 | 0 | 2000 | 7
8 | 0.39 | 4.19 | 0.0012 | 0.7778 | 1.1575 | 0.1867 | 0.311 | 0.717 | 3.132 | 0.174 | 1.1114 | 1.1143 | 13.268 | 0 | 2000 | 8
9.5 | 0.51 | 4.19 | 0.0015 | 0.7778 | 1.1575 | 0.1867 | 0.262 | 0.604 | 2.635 | 0.147 | 1.1115 | 1.1153 | 12.7 | 0 | 2000 | 9.5
11 | 0.63 | 4.19 | 0.0019 | 0.7778 | 1.1575 | 0.1867 | 0.226 | 0.522 | 2.273 | 0.127 | 1.1116 | 1.1164 | 12.325 | 0 | 2000 | 11
11.5 | 0.68 | 4.19 | 0.002 | 0.7778 | 1.1575 | 0.1867 | 0.216 | 0.499 | 2.174 | 0.121 | 1.1116 | 1.1168 | 12.229 | 0 | 2000 | 11.5 | +5% OK
12 | 0.72 | 4.19 | 0.0021 | 0.7778 | 1.1575 | 0.1867 | 0.207 | 0.478 | 2.082 | 0.116 | 1.1117 | 1.1172 | 12.146 | 0 | 2000 | 12 | +5% OK
12.5 | 0.76 | 4.19 | 0.0023 | 0.7779 | 1.1575 | 0.1867 | 0.199 | 0.459 | 1.998 | 0.111 | 1.1117 | 1.1177 | 12.073 | 0 | 2000 | 12.5 | +5% OK
13 | 0.8 | 4.19 | 0.0024 | 0.7779 | 1.1575 | 0.1867 | 0.191 | 0.441 | 1.921 | 0.107 | 1.1118 | 1.1181 | 12.009 | 0 | 2000 | 13 | +5% OK
13.5 | 0.84 | 4.19 | 0.0025 | 0.7779 | 1.1575 | 0.1867 | 0.184 | 0.425 | 1.849 | 0.103 | 1.1118 | 1.1186 | 11.952 | 0 | 2000 | 13.5 | +5% OK
15.5 | 1.01 | 4.19 | 0.0031 | 0.7779 | 1.1576 | 0.1867 | 0.161 | 0.37 | 1.608 | 0.09 | 1.1121 | 1.1206 | 11.792 | 0 | 2000 | 15.5 | +2% OK
16 | 1.06 | 4.19 | 0.0033 | 0.7779 | 1.1576 | 0.1867 | 0.156 | 0.359 | 1.557 | 0.087 | 1.1121 | 1.1211 | 11.765 | 0 | 2000 | 16 | +2% OK
17.5 | 1.18 | 4.19 | 0.0037 | 0.7779 | 1.1576 | 0.1867 | 0.142 | 0.328 | 1.422 | 0.08 | 1.1123 | 1.1228 | 11.705 | 0 | 2000 | 17.5 | +2% OK
19 | 1.3 | 4.19 | 0.0042 | 0.7779 | 1.1577 | 0.1867 | 0.131 | 0.302 | 1.309 | 0.073 | 1.1126 | 1.1246 | 11.673 | 0 | 2000 | 19 | +2% OK
21 | 1.46 | 4.19 | 0.0049 | 0.778 | 1.1577 | 0.1867 | 0.118 | 0.273 | 1.182 | 0.066 | 1.1129 | 1.1272 | 11.659 | 0 | 2000 | 21 | Eq
22 | 1.53 | 4.19 | 0.0053 | 0.778 | 1.1577 | 0.1867 | 0.113 | 0.261 | 1.128 | 0.063 | 1.1131 | 1.1285 | 11.661 | 0 | 2000 | 22 | +2% OK
23 | 1.61 | 4.19 | 0.0056 | 0.778 | 1.1578 | 0.1867 | 0.108 | 0.249 | 1.078 | 0.061 | 1.1132 | 1.13 | 11.668 | 0 | 2000 | 23 | +2% OK
25.5 | 1.78 | 4.19 | 0.0066 | 0.7781 | 1.1579 | 0.1867 | 0.098 | 0.225 | 0.97 | 0.055 | 1.1137 | 1.1338 | 11.698 | 0 | 2000 | 25.5 | +2% OK
29 | 1.99 | 4.19 | 0.008 | 0.7782 | 1.158 | 0.1868 | 0.086 | 0.198 | 0.851 | 0.048 | 1.1145 | 1.1398 | 11.755 | 0 | 2000 | 29 | +2% OK
40 | 2.41 | 4.2 | 0.0129 | 0.7785 | 1.1585 | 0.1868 | 0.062 | 0.143 | 0.612 | 0.035 | 1.1175 | 1.1631 | 11.877 | 0 | 2000 | 40 | +2% OK
87 | 5 | 4.21 | 0.0414 | 0.7813 | 1.1627 | 0.1875 | 0.029 | 0.066 | 0.272 | 0.016 | 1.1415 | 28.2922 | 41.2 | 0 | 2000 | 87
100 | 5.4 | 4.22 | 0.051 | 0.7825 | 1.1644 | 0.1878 | 0.025 | 0.057 | 0.234 | 0.014 | 1.1513 | 32.3777 | 45.664 | 0 | 2000 | 100
105 | 5.68 | 4.22 | 0.0548 | 0.7829 | 1.1651 | 0.1879 | 0.024 | 0.055 | 0.222 | 0.013 | 1.1554 | 33.9508 | 47.51 | 0 | 2000 | 105
110 | 5.95 | 4.22 | 0.0588 | 0.7835 | 1.1659 | 0.188 | 0.023 | 0.052 | 0.211 | 0.013 | 1.1598 | 35.5247 | 49.352 | 0 | 2000 | 110
132 | 7.07 | 4.24 | 0.0773 | 0.786 | 1.1696 | 0.1886 | 0.019 | 0.043 | 0.173 | 0.011 | 1.1812 | 42.4612 | 57.416 | 0 | 2000 | 132
135 | 7.21 | 4.24 | 0.0799 | 0.7863 | 1.1701 | 0.1887 | 0.018 | 0.043 | 0.169 | 0.01 | 1.1844 | 43.4084 | 58.509 | 0 | 2000 | 135
[13 empty] | 11.659 | 0 |  | 21

## Period
Tabulation of period optimisation calculations
Vp | Vb | Power % | Period Data |  | Lower 5% | Lower 2% | Eq | Upper 2% | Upper 5% | Total loss
18 | 12.5 | 1% | 135 | V1.6-27,28 | 99 | 118 | 135-137 | 137 | 137 | 0.284
18 | 12.5 | 5% | 24.5 | from V1.6-25,18 | 17 | 20 | 24.5 | 32 | 41 | 0.732
18 | 12.5 | 10% | 25.5 | from V1.6-6,13 | 19.5 | 21.5 | 24-26 | 32 | 40 | 0.821
18 | 12.5 | 20% | 25.5 | from V1.6-13,25,18 | 18 | 20 | 25.5-28.5 | 41.5 | 45 | 1.135
18 | 12.5 | 50% | 40 | from V1.6-26,25 | 17 | 21 | 40 | 45 | 55 | 3.168
18 | 12.5 | 80% | 40 | from V1.6-26,25 | 15 | 20 | 40 | 50 | 70 | 6.876
18 | 12.5 | 100% | 40 | from V1.6-26,25 | 13 | 19 | 40 | 55 | 80 | 10.28
Vp | Vb | Power % | Period Data |  | Lower 5% | Lower 2% | Eq | Upper 2% | Upper 5% | Total loss
30 | 12.5 | 1% | 110 | V1.6-28 | 95 | 100 | 110 | 110 | 110 | 0.475
30 | 12.5 | 5% | 12 | V1.6-14,11 | 9 | 10 | 12 | 14 | 15.5 | 1.308
30 | 12.5 | 10% | 12.5 | from V1.6-14,11 | 9.5 | 10.5 | 12-12.5 | 14.5 | 16 | 1.436
30 | 12.5 | 20% | 13 | from V1.6-14,11 | 9.5 | 11 | 13 | 15.5 | 18 | 1.824
30 | 12.5 | 50% | 15.5 | from V1.6-14,13,11 | 10 | 11.5 | 15-15.5 | 20.5 | 25 | 4.061
30 | 12.5 | 80% | 17.5 | from V1.6-6,11 | 10 | 12 | 17.5 | 26.5 | 40 | 7.922
30 | 12.5 | 100% | 19 | from V1.6-14,13,11 | 9.5 | 12 | 19 | 32 | 45 | 11.401
Vp | Vb | Power % | Period Data |  | Lower 5% | Lower 2% | Eq | Upper 2% | Upper 5% | Total loss
60 | 12.5 | 1% | 100 | V1.6-28 | 90 | 96 | 100 | 100 | 100 | 0.612
60 | 12.5 | 5% | 9.5 | V1.6-12 | 7 | 8 | 9 | 10.5 | 11.5 | 1.734
60 | 12.5 | 10% | 9.5 | from V1.6-11 | 7.5 | 8.5 | 9.5 | 11.5 | 12.5 | 1.934
60 | 12.5 | 20% | 9.5 | from V1.6-14,11 | 8 | 9 | 10.5 | 12.5 | 14 | 2.43
60 | 12.5 | 50% | 13.5 | from V1.6-14,11 | 9.5 | 11 | 13-13.5 | 17 | 19.5 | 4.743
60 | 12.5 | 80% | 15.5 | from V1.6-14 | 10 | 12 | 15.5 | 22 | 26.5 | 8.352
60 | 12.5 | 100% | 17.5 | from V1.6-14,26 | 10.5 | 12.5 | 17.5 | 25 | 34 | 11.502
Vp | Vb | Power % | Period Data |  | Lower 5% | Lower 2% | Eq | Upper 2% | Upper 5% | Total loss
30 | 25 | 1% | 132 | V1.6-27,28,29 | 97 | 112 | 132-133 | 133 | 133 | 0.305
30 | 25 | 5% | 22 | V1.6-25 | 16 | 18 | 21-22 | 27 | 33 | 0.803
30 | 25 | 10% | 23 | from V1.6-14 | 16 | 19 | 23 | 28 | 37 | 0.899
30 | 25 | 20% | 25.5 | from V1.6-13,26,25 | 17 | 20 | 25.5 | 40 | 40 | 1.214
30 | 25 | 50% | 40 | from V1.6-26,25 | 18 | 23 | 40 | 45 | 50 | 3.134
30 | 25 | 80% | 40 | from V1.6-26 | 17 | 23 | 40 | 50 | 65 | 6.579
30 | 25 | 100% | 40 | from V1.6-26 | 16 | 23 | 40 | 55 | 75 | 9.731
Vp | Vb | Power % | Period Data |  | Lower 5% | Lower 2% | Eq | Upper 2% | Upper 5% | Total loss
60 | 25 | 1% | 87 | V1.6-28 | 74 | 84 | 87 | 87 | 87 | 0.9
60 | 25 | 5% | 6.5 | from V1.6-11 | 5.5 | 6 | 6.5 | 7.5 | 8 | 2.362
60 | 25 | 10% | 7 | from V1.6-11 | 5.5 | 6 | 7 | 8 | 8.5 | 2.629
60 | 25 | 20% | 7.5 | from V1.6-11 | 6 | 6.5 | 7.5 | 9 | 9.5 | 3.273
60 | 25 | 50% | 9.5 | from V1.6-11 | 7 | 7.5 | 9-9.5 | 11 | 13 | 6.161
60 | 25 | 80% | 10.5 | from V1.6-14,11 | 7.5 | 8.5 | 10.5 | 13.5 | 16 | 10.56
60 | 25 | 100% | 11.5 | from V1.6-14,11 | 7.5 | 9 | 11.5 | 15.5 | 16.5 | 14.361
Vp | Vb | Power % | Period Data |  | Lower 5% | Lower 2% | Eq | Upper 2% | Upper 5% | Total loss
60 | 50 | 1% | 105 | V1.6-28 | 90 | 100 | 105 | 105 | 105 | 0.535
60 | 50 | 5% | 11 | V1.6-14 | 9 | 10 | 10.5-11 | 12.5 | 14 | 1.51
60 | 50 | 10% | 11.5 | from V1.6-14 | 9 | 10 | 11.5 | 13.5 | 15 | 1.694
60 | 50 | 20% | 12.5 | from V1.6-14 | 9.5 | 10.5 | 12.5 | 15 | 17 | 2.173
60 | 50 | 50% | 16 | from V1.6-14 | 11 | 12.5 | 16 | 20 | 25 | 4.528
60 | 50 | 80% | 19 | from V1.6-14,26 | 11.5 | 13.5 | 19 | 28.5 | 40 | 8.318
60 | 50 | 100% | 21 | from V1.6-14,26 | 11.5 | 14.5 | 21 | 40 | 45 | 11.659
__________________________________________________________________________________________________________________

## DCM
Discontinuous Current Mode analysis (working sheet) | 1% case | 5% case | V3
Input voltage (panel) | 60 | 60 | 20
Output voltage (battery) | 25 | 25 | 13.5
Input power (panel) | 10 | 50 | 3
Output current (Battery, DC average) | 0.4 | 2 | 0.22222
Input current (Panel, DC average) | 0.16667 | 0.83333 | 0.15
PWM Frequency | 50000 | 50000 | 50000
PWM period (us) | 20 | 20 | 20
Duty cycle for CCM | 0.41667 | 0.41667 | 0.675
PWM period in CPU clock cycles | 320 | 320 | 320
Core Type code | T225A-26 | T225A-26 | T94-26
OD | 57.15 | 57.15 | 57.15
ID | 37.719 | 37.719 | 37.719
Width | 25.4 | 25.4 | 25.4
AI (uH / 100 turns) | 1600 | 1600 | 590
Turns | 22 | 22 | 22
Inductance | 77.44 | 77.44 | 33
V=L di/dt t = L *I/V
Charge delivered to battery in one period (micro Coulombs) | 8 | 40
Charge required from Panel/C1 (Q = I.t) | 3.3333 | 16.6667
Charge delivered from Earth (micro Coulombs) | 4.6667 | 23.3333
Time required for Panel phase (micro s) | 3.8406 | 8.5879
Max current in Panel phase | 1.7358 | 3.8814
Time required for Earth phase (micro s) | 5.3769 | 12.0231
Current decrease in Earth phase | 1.7358 | 3.8814
Total current flowing time | 9.2175 | 20.611
Dead time (discontinuous time) | 10.7825 | -0.61101
CCM or DCM? | DCM | CCM
Required PWM ratio | 0.19203 | 0.4294
Actual PWM target ratio (Tp/Tt) | 0.19203 | 0.41667
Earth time PWM ratio (Te/Tt) | 0.26884 | 0.58333
Active PWM ratio (Tp+Te) / Tt | 0.46088 | 1
PWM On value out of #CPU clock cycles | 61 | 134
PWM On value out of 1024 | 195 | 429
The next few rows are for values quantised by PWM in units of 1/1024
Actual PWM ratio achieved | 0.19043 | 0.41895
Panel ON time (us) | 3.8086 | 8.3789
Panel OFF time (us) | 16.1914 | 11.6211
Peak of inductor current | 1.7213 | 3.787
Time for inductor current to drop to minimum | 5.332 | 11.7305
Time inductor current is flowing | 9.1406 | 20
Fraction of time inductor current is flowing | 45.7% | 100%
Minimum of inductor current | 0 | 0.03531
RMS of inductor current | 0.67186 | 2.1967
DC inductor current (average) | 0.39335 | 1.9111
DC inductor Current as percentage of target | 98.34% | 95.56%
RMS of inductor voltage | 20.0815 | 29.5804
Calculating RMS of Q!, Q2 current
Current at start of PWM period | 0 | 0.03531
ON period (Q2) | 3.8086 | 8.3789
Current at end of ON phase | 1.7213 | 3.787
RMS of Q!, Q2 current | 0.43368 | 1.4218
RMS of Q1, Q2 current (original cells) | 0.43368 | 1.4218
Calculating RMS of Q3 current
Current at start of ON phase | 1.7213 | 3.787
ON period (Q3) | 5.3769 | 12.0231
Current at end of ON phase | 0 | 0.03531
RMS of Q3 current | 0.5153 | 1.7032
RMS of Q3 current (original cells) | 0.5153 | 1.7032
Calculating RMS of C1 current
Current (out) at start of PWM period | -0.16667 | -0.79802
Current (out) at end of PWM period | 1.5547 | 2.9536
Current (in) when PWM is OFF | 0.16667 | 0.83333
Duration of PWM off | 16.1914 | 11.6211
RMS of C1 current | 0.40153 | 1.1754
RMS of C1 current (original cells) | 0.40153 | 1.1788
Calculating RMS of C2 current
Current (out) at start of PWM period | 0.4 | 1.9647
Current (out) at end of PWM period | -1.3213 | -1.787
Duty cycle for PWM ON | 0.19043 | 0.41895
Current (out) at end of inductor discharge period | 0.4 | 1.9647
Duty cycle for inductor discharge | 0.26884 | 0.58333
Current (out) after inductor discharge | 0.4 | 1.9647
Duty cycle of period after inductor discharge | 0.53912 | 0
RMS of C2 current | 0.5451 | 1.0879
RMS of C2 current (original cells) | 0.54577 | 1.0866
Note on B22: I=Q/t and t=L*I/V so t^2=L*Q/V
Note on C22: I=Q/t and t=L*I/V so t^2=L*Q/V