## Inductor
Inductor sizing
| Deb calculation |  | Start calc. For higher rating
Input voltage | 15 | 20 | 40
Output voltage | 12 | 12 | 12
Input power | 50 | 50 | 500
Output current | 4.1667 | 4.1667 | 41.6667
Frequency | 50000 | 50000 | 50000
Duty cycle | 0.8 | 0.6 | 0.3
Design target:
Ripple current vs Load current | 35% | 35% | 35%
Ripple current (absolute, p-p) | 1.4583 | 1.4583 | 14.5833
Inductor value | 3.2914e-05 | 3.2914e-05 | 1.152e-05
Inductor value (Microhenry) | 32.9143 | 32.9143 | 11.52
Derived values
Cycle length (microseconds) | 20 | 20 | 20
Panel feed time (microseconds) | 16 | 12 | 6
Earth feed time (microseconds) | 4 | 8 | 14
Panel current | 3.3333 | 2.5 | 12.5
Currents based on V = L * dI / dt
earth current change (dI) | -1.4583 | -2.9167 | -14.5833
Panel current change (dI) | 1.4583 | 2.9167 | 14.5833
Max current | 4.8958 | 5.625 | 48.9583
Min current | 3.4375 | 2.7083 | 34.375
Resistance calculation
Wire size (wire gauge) | 20 |  | 20
Wire diameter | 0.81 |  | 0.81
Wire size (mm^2) | 0.518 |  | 0.518
Resistivity of wire (mohm/m) | 33.31 |  | 33.31
Core dimensions (mm)
OD | 23.9 |  | 23.9
ID | 14.2 |  | 14.2
Width | 7.9 |  | 7.9
AI (uH / 100 turns) | 590 |  | 590
Turns for required inductance | 24 |  | 14
Length per turn | 25.5 |  | 25.5
Total length for turns | 612 |  | 357
Length of each tail | 30 |  | 30
Total length | 672 |  | 417
Inductor resistance milliohms | 22.3843 |  | 13.8903
Voltage drop in inductor (V) | 0.093268 |  | 0.57876
Loss as percentage | 0.7772% |  | 4.823%
Turns per cm of coil no insulation | 12.5 |  | 12.5
Turns per cm of coil enamel insulation | 11 |  | 11
Length of internal diameter (mm) | 42 |  | 42
No. of turns in layer one | 46 |  | 46

## FET
MOSFET parameters and selection
| IRFZ44N | IRF540 | IRFB4321 | AP9970GP | AP9970GP *2
RdsON (milli ohms) | 17.5 | 77 | 15 | 3.2 | 1.6
Vdss Volts | 55 | 100 | 150 | 60 | 60
Id Amps | 49 | 28 | 85 | 240 | 480
Vgc Gate capacitance pF | 1470 | 1700 | 4460 | 6430 | 12860
Tr Rise time ns | 60 | 44 | 60 | 200 | 200
Tf Fall time ns | 45 | 43 | 35 | 240 | 240
Vds reverse diode voltage (10A) | 0.9 | 0.7 | 0.8 | 1.3 | 1.3
Buck converter situation
Panel voltage | 30 | 30 | 30 | 30 | 30
Battery voltage | 12 | 12 | 12 | 12 | 12
Battery current | 10 | 10 | 10 | 10 | 10
Power (Watts) | 120 | 120 | 120 | 120 | 120
PWM duty cycle | 0.4 | 0.4 | 0.4 | 0.4 | 0.4
Gate drive voltage | 12 | 12 | 12 | 12 | 12
PWM period (microseconds) | 20 | 20 | 20 | 20 | 20
Resistive loss, Q1 | 0.7 | 3.08 | 0.6 | 0.128 | 0.064
Resistive loss, Q2 | 1.05 | 4.62 | 0.9 | 0.192 | 0.096
Total resistive loss Q1 + Q2 | 1.75 | 7.7 | 1.5 | 0.32 | 0.16
Total resistive loss as % of power | 1.458% | 6.417% | 1.25% | 0.2667% | 0.1333%
Gate drive capacitor power loss
Capacitance Power loss Watts | 0.010584 | 0.01224 | 0.032112 | 0.046296 | 0.092592
Vgs^2 * Cgs/Period
Capacitance Power loss as % | 0.00882% | 0.0102% | 0.02676% | 0.03858% | 0.07716%
On/OFF switching loss
Q1 only Watts | 0.7875 | 0.6525 | 0.7125 | 3.3 | 3.3
Q2 only Watts | 0.023625 | 0.015225 | 0.019 | 0.143 | 0.143
Q1 Switching loss as % | 0.6562% | 0.5437% | 0.5938% | 2.75% | 2.75%
Q2 Switching loss as % | 0.01969% | 0.01269% | 0.01583% | 0.1192% | 0.1192%
Total dissipation in Q1 | 1.4981 | 3.7447 | 1.3446 | 3.4743 | 3.4566
Total dissipation in Q2 | 1.0842 | 4.6475 | 0.95111 | 0.3813 | 0.33159
Total dissipation in Q1+Q2 | 2.5823 | 8.3922 | 2.2957 | 3.8556 | 3.7882
Total dissipation in Q1 as % | 1.248% | 3.121% | 1.121% | 2.895% | 2.88%
Total dissipation in Q2 as % | 0.9035% | 3.873% | 0.7926% | 0.3177% | 0.2763%
Total dissipation in Q1+Q2 as % | 2.152% | 6.994% | 1.913% | 3.213% | 3.157%

## Arduino
Arduino pin assignments
| Pin | Function
J1 header
1 | D1/TX | USB?
2 | D0/RX | USB?
3 | RESET | Reset key
4 | GND | Ground
5 | D2 | WiFi RX?
6 | D3 | WiFi TX?
7 | D4
8 | D5 | Backlight key
9 | D6 | Load switching
10 | D7
11 | D8 | Driver disable
12 | D9 | Driver PWM
13 | D10
14 | D11/MOSI | LED GREEN
15 | D12/MISO | LED Yellow
J2 header
1 | VIN (<25V)
2 | GND | Ground
3 | RESET
4 | +5V IN/OUT | 5V Buck converter
5 | A7
6 | A6
7 | A5 | LCD SCL
8 | A4 | LCD SDA
9 | A3
10 | A2 | Battery voltage sense
11 | A1 | Solar current sense
12 | A0 | Solar voltage sense
13 | AREF
14 | +3.3V 50mA
15 | D13/SCK | LED RED
Vacant pins:
Data | 3
Analogue | 3

## Components
Components of MPPT controller
Arduino nano – see separate sheet
LCD display
I2C
20 character * 4 rows
JHD629-204A, M12
Interfaces
Power Input | 5V from buck converter
GND | from buck converter
Data In | Arduino A4
Data Out | Arduino A5
Buck converter
Converts 12 V battery to 5V logic power supply
D-SUN 3 Amps
Power Input | 12 V Battery
Outputs to | Arduino
Outputs to | USB port female
Outputs to | LCD
Outputs to | 3.3 V regulator
3.3V regulator
AMS1117
Power Input | 5V Buck converter
Outputs to | WiFi
WiFi
ESP8266
See instructables step 31
Power Input | 3.3 V regulator
Data in | Arduino D0 ??
Data Out | Arduino D1 ??
Outputs to | radio link
USB port female
Power Input | 5V Buck converter
Outputs to | Anything plugged in for USB power