## Introduction
Introduction
This set of spreadsheets is being used to calculate the many design parameters of an MPPT solar charge controller for Hackaday prize 2015.
The strategy for the structure is to have a separate tab for each significant component that requires design calculations.
If you, the reader, have comments on a particualar calculation, you can do one of several things. You can put your comments in a nearby cell; or add a comment to the cell; or write a message in the V4 development log; or email the project owner.
All helpful contributions will be gratefully received.

## Inductor
Inductor sizing
| Deb calculation |  | Start calc. For higher rating
Input voltage | 15 | 20 | 40
Output voltage | 12 | 12 | 12
Input power | 50 | 50 | 500
Output current | 4.1667 | 4.1667 | 41.6667
Frequency | 50000 | 50000 | 50000
Duty cycle | 0.8 | 0.6 | 0.3
Design target:
Ripple current vs Load current | 35% | 35% | 35%
Ripple current (absolute, p-p) | 1.4583 | 1.4583 | 14.5833
Inductor value | 3.2914e-05 | 3.2914e-05 | 1.152e-05
Inductor value (Microhenry) | 32.9143 | 32.9143 | 11.52
Derived values
Cycle length (microseconds) | 20 | 20 | 20
Panel feed time (microseconds) | 16 | 12 | 6
Earth feed time (microseconds) | 4 | 8 | 14
Panel current | 3.3333 | 2.5 | 12.5
Currents based on V = L * dI / dt
earth current change (dI) | -1.4583 | -2.9167 | -14.5833
Panel current change (dI) | 1.4583 | 2.9167 | 14.5833
Max current | 4.8958 | 5.625 | 48.9583
Min current | 3.4375 | 2.7083 | 34.375
Resistance calculation
Wire size (wire gauge) | 20 |  | 20
Wire diameter | 0.81 |  | 0.81
Wire size (mm^2) | 0.518 |  | 0.518
Resistivity of wire (mohm/m) | 33.31 |  | 33.31
Core dimensions (mm)
OD | 23.9 |  | 23.9
ID | 14.2 |  | 14.2
Width | 7.9 |  | 7.9
AI (uH / 100 turns) | 590 |  | 590
Turns for required inductance | 24 |  | 14
Length per turn | 25.5 |  | 25.5
Total length for turns | 612 |  | 357
Length of each tail | 30 |  | 30
Total length | 672 |  | 417
Inductor resistance milliohms | 22.3843 |  | 13.8903
Voltage drop in inductor (V) | 0.093268 |  | 0.57876
Loss as percentage | 0.7772% |  | 4.823%
Turns per cm of coil no insulation | 12.5 |  | 12.5
Turns per cm of coil enamel insulation | 11 |  | 11
Length of internal diameter (mm) | 42 |  | 42
No. of turns in layer one | 46 |  | 46

## FET
MOSFET parameters and selection
MOSFET type | IRFZ44N | IRF540 | IRFB4321 | AP9970GP | AP9970GP *2
RdsON (milli ohms) | 17.5 | 77 | 15 | 3.2 | 1.6
Vdss Volts | 55 | 100 | 150 | 60 | 60
Id Amps | 49 | 28 | 85 | 240 | 480
Vgc Gate capacitance pF | 1470 | 1700 | 4460 | 6430 | 12860
Tr Rise time ns | 60 | 44 | 60 | 200 | 200
Tf Fall time ns | 45 | 43 | 35 | 240 | 240
Vds reverse diode fwd voltage (10A) | 0.9 | 0.7 | 0.8 | 1.3 | 1.3
Buck converter situation
Panel voltage | 30 | 30 | 30 | 30 | 30
Battery voltage | 12 | 12 | 12 | 12 | 12
Battery current | 10 | 10 | 10 | 10 | 10
Power (Watts) | 120 | 120 | 120 | 120 | 120
PWM duty cycle | 0.4 | 0.4 | 0.4 | 0.4 | 0.4
Gate drive voltage | 12 | 12 | 12 | 12 | 12
PWM period (microseconds) | 20 | 20 | 20 | 20 | 20
Resistive loss, Q1 | 0.7 | 3.08 | 0.6 | 0.128 | 0.064
Resistive loss, Q2 | 1.05 | 4.62 | 0.9 | 0.192 | 0.096
Total resistive loss Q1 + Q2 | 1.75 | 7.7 | 1.5 | 0.32 | 0.16
Total resistive loss as % of power | 1.458% | 6.417% | 1.25% | 0.2667% | 0.1333%
Gate drive capacitor power loss
Capacitance Power loss Watts | 0.010584 | 0.01224 | 0.032112 | 0.046296 | 0.092592
Vgs^2 * Cgs/Period
Capacitance Power loss as % | 0.00882% | 0.0102% | 0.02676% | 0.03858% | 0.07716%
On/OFF switching loss
Q1 only Watts | 0.7875 | 0.6525 | 0.7125 | 3.3 | 3.3
Q2 only Watts | 0.023625 | 0.015225 | 0.019 | 0.143 | 0.143
Q1 Switching loss as % | 0.6562% | 0.5437% | 0.5938% | 2.75% | 2.75%
Q2 Switching loss as % | 0.01969% | 0.01269% | 0.01583% | 0.1192% | 0.1192%
Total dissipation in Q1 | 1.4981 | 3.7447 | 1.3446 | 3.4743 | 3.4566
Total dissipation in Q2 | 1.0842 | 4.6475 | 0.95111 | 0.3813 | 0.33159
Total dissipation in Q1+Q2 | 2.5823 | 8.3922 | 2.2957 | 3.8556 | 3.7882
Total dissipation in Q1 as % | 1.248% | 3.121% | 1.121% | 2.895% | 2.88%
Total dissipation in Q2 as % | 0.9035% | 3.873% | 0.7926% | 0.3177% | 0.2763%
Total dissipation in Q1+Q2 as % | 2.152% | 6.994% | 1.913% | 3.213% | 3.157%

## V3
Efficiency calculation for original V3 design |  | Sensitivity study
| Power level | 1% | 5% | 10% | 20% | 50% | 80% | 100%
Design config
Environment section design asssumptions
Solar panel MPP voltage | 15 | 18 | 18 | 18 | 18 | 18 | 18 | 18
Battery voltage | 12 | 12 | 12 | 12 | 12 | 12 | 12 | 12
Solar panel MPP power | 50 | 0.5 | 2.5 | 5 | 10 | 25 | 40 | 50
Solar panel MPP current (calc) | 3.3333 | 0.027778 | 0.13889 | 0.27778 | 0.55556 | 1.3889 | 2.2222 | 2.7778
Battery MPP current | 4.1667 | 0.041667 | 0.20833 | 0.41667 | 0.83333 | 2.0833 | 3.3333 | 4.1667
Design assumptions
CCM ON duty cycle | 0.8 | 0.66667 | 0.66667 | 0.66667 | 0.66667 | 0.66667 | 0.66667 | 0.66667
Switching period (microseconds) | 20 | 20 | 20 | 20 | 20 | 20 | 20 | 20
Gate drive voltage | 12 | 12 | 12 | 12 | 12 | 12 | 12 | 12
Inductor section
Toroid type | T94-26 | T94-26
Wire gauge | 20 | 20 | 20 | 20 | 20 | 20 | 20 | 20
Wire diameter mm | 0.81 | 0.81 | 0.81 | 0.81 | 0.81 | 0.81 | 0.81 | 0.81
Wire area mm^2 | 0.518 | 0.518 | 0.518 | 0.518 | 0.518 | 0.518 | 0.518 | 0.518
Resistivity of wire (mohm/m) | 33.31 | 33.31 | 33.31 | 33.31 | 33.31 | 33.31 | 33.31 | 33.31
Ripple current vs Load current | 35%
Ripple current (absolute, p-p) | 1.4583 | 1.4583 | 1.4583 | 1.4583 | 1.4583 | 1.4583 | 1.4583 | 1.4583
Ripple current RMS | 0.42098 | 0.42098 | 0.42098 | 0.42098 | 0.42098 | 0.42098 | 0.42098 | 0.42098
Inductor current RMS | 4.1879 | 0.42304 | 0.46971 | 0.59232 | 0.93363 | 2.1254 | 3.3598 | 4.1879
Inductor value (Microhenry) | 32.7476
Inductor value rounded (Microhenry) | 33 | 33 | 33 | 33 | 33 | 33 | 33 | 33
Panel feed time (microseconds) | 16 | 13.3333 | 13.3333 | 13.3333 | 13.3333 | 13.3333 | 13.3333 | 13.3333
Earth feed time (microseconds) | 4 | 6.6667 | 6.6667 | 6.6667 | 6.6667 | 6.6667 | 6.6667 | 6.6667
Currents based on V = L * dI / dt
earth current change (dI) | -1.4545 | -2.4242 | -2.4242 | -2.4242 | -2.4242 | -2.4242 | -2.4242 | -2.4242
Panel current change (dI) | 1.4545 | 2.4242 | 2.4242 | 2.4242 | 2.4242 | 2.4242 | 2.4242 | 2.4242
Max inductor current | 4.8939 | 1.2538 | 1.4205 | 1.6288 | 2.0455 | 3.2955 | 4.5455 | 5.3788
Min inductor current | 3.4394 | -1.1705 | -1.0038 | -0.79545 | -0.37879 | 0.87121 | 2.1212 | 2.9545
Resistance calculation
Core dimensions (mm)
OD | 23.9 | 23.9 | 23.9 | 23.9 | 23.9 | 23.9 | 23.9 | 23.9
ID | 14.2 | 14.2 | 14.2 | 14.2 | 14.2 | 14.2 | 14.2 | 14.2
Width | 7.9 | 7.9 | 7.9 | 7.9 | 7.9 | 7.9 | 7.9 | 7.9
AI (uH / 100 turns) | 590 | 590 | 590 | 590 | 590 | 590 | 590 | 590
Turns for required inductance | 24 | 24 | 24 | 24 | 24 | 24 | 24 | 24
Length per turn | 25.5 | 25.5 | 25.5 | 25.5 | 25.5 | 25.5 | 25.5 | 25.5
Total length for turns | 612 | 612 | 612 | 612 | 612 | 612 | 612 | 612
Length of each tail | 30 | 31 | 32 | 32 | 32 | 32 | 32 | 32
Total length | 672 | 674 | 676 | 676 | 676 | 676 | 676 | 676
Inductor resistance milliohms | 22.3843 | 22.4509 | 22.5176 | 22.5176 | 22.5176 | 22.5176 | 22.5176 | 22.5176
Resistive Voltage drop in inductor (V) | 0.093743 | 0.0094977 | 0.010577 | 0.013338 | 0.021023 | 0.04786 | 0.075655 | 0.094301
Loss as percentage | 0.7812% | 0.07915% | 0.08814% | 0.1111% | 0.1752% | 0.3988% | 0.6305% | 0.7858%
Turns per cm of coil no insulation | 12.5 | 13.5 | 14.5 | 14.5 | 14.5 | 14.5 | 14.5 | 14.5
Turns per cm of coil enamel insulation | 11 | 12 | 13 | 13 | 13 | 13 | 13 | 13
Length of internal diameter (mm) | 42 | 42 | 42 | 42 | 42 | 42 | 42 | 42
No. of turns in layer one | 46 | 50 | 55 | 55 | 55 | 55 | 55 | 55
Power loss in inductor | 0.39258 | 0.0040179 | 0.0049681 | 0.0079 | 0.019628 | 0.10172 | 0.25419 | 0.39492
Switching section
MOSFET type | IRFZ44N | IRFZ44N | IRFZ44N | IRFZ44N | IRFZ44N | IRFZ44N | IRFZ44N | IRFZ44N
RdsON (milli ohms) | 17.5 | 17.5 | 17.5 | 17.5 | 17.5 | 17.5 | 17.5 | 17.5
Vdss Volts | 55 | 55 | 55 | 55 | 55 | 55 | 55 | 55
Id Amps | 49 | 49 | 49 | 49 | 49 | 49 | 49 | 49
Vgc Gate capacitance pF | 1470 | 1470 | 1470 | 1470 | 1470 | 1470 | 1470 | 1470
Tr Rise time ns | 60 | 60 | 60 | 60 | 60 | 60 | 60 | 60
Tf Fall time ns | 45 | 45 | 45 | 45 | 45 | 45 | 45 | 45
Vds reverse diode fwd voltage (10A) | 0.9 | 0.9 | 0.9 | 0.9 | 0.9 | 0.9 | 0.9 | 0.9
Resistive loss, Q1 | 0.24306 | 2.0255e-05 | 0.00050637 | 0.0020255 | 0.0081019 | 0.050637 | 0.12963 | 0.20255
Resistive loss, Q2 | 0.060764 | 1.0127e-05 | 0.00025318 | 0.0010127 | 0.0040509 | 0.025318 | 0.064815 | 0.10127
Total resistive loss Q1 + Q2 | 0.30382 | 3.0382e-05 | 0.00075955 | 0.0030382 | 0.012153 | 0.075955 | 0.19444 | 0.30382
Total resistive loss as % of power | 0.6076% | 0.006076% | 0.03038% | 0.06076% | 0.1215% | 0.3038% | 0.4861% | 0.6076%
Gate drive capacitance power loss
Capacitance Power loss Watts | 0.010584 | 0.010584 | 0.010584 | 0.010584 | 0.010584 | 0.010584 | 0.010584 | 0.010584
Vgs^2 * Cgs/Period
Capacitance Power loss as % | 0.02117% | 2.117% | 0.4234% | 0.2117% | 0.1058% | 0.04234% | 0.02646% | 0.02117%
On/OFF switching loss
Q1 only Watts | 0.16406 | 0.0019688 | 0.0098438 | 0.019688 | 0.039375 | 0.098437 | 0.1575 | 0.19687
Q2 only Watts | 0.0098438 | 9.8438e-05 | 0.00049219 | 0.00098438 | 0.0019688 | 0.0049219 | 0.007875 | 0.0098438
Q1 Switching loss as % | 0.3281% | 0.3937% | 0.3937% | 0.3937% | 0.3937% | 0.3937% | 0.3937% | 0.3937%
Q2 Switching loss as % | 0.01969% | 0.01969% | 0.01969% | 0.01969% | 0.01969% | 0.01969% | 0.01969% | 0.01969%
Total dissipation in Q1 | 0.4177 | 0.012573 | 0.020934 | 0.032297 | 0.058061 | 0.15966 | 0.29771 | 0.41001
Total dissipation in Q2 | 0.081192 | 0.010693 | 0.011329 | 0.012581 | 0.016604 | 0.040824 | 0.083274 | 0.1217
Total dissipation in Q1+Q2 | 0.49889 | 0.023266 | 0.032263 | 0.044878 | 0.074665 | 0.20048 | 0.38099 | 0.53171
Total dissipation in Q1 as % | 0.8354% | 2.515% | 0.8374% | 0.6459% | 0.5806% | 0.6386% | 0.7443% | 0.82%
Total dissipation in Q2 as % | 0.1624% | 2.139% | 0.4532% | 0.2516% | 0.166% | 0.1633% | 0.2082% | 0.2434%
Total dissipation in Q1+Q2 as % | 0.9978% | 4.653% | 1.291% | 0.8976% | 0.7466% | 0.8019% | 0.9525% | 1.063%
Capacitor section
C1 capacitance, microfarads | 100 | 100 | 100 | 100 | 100 | 100 | 100 | 100
C2 capacitance, microfarads | 220 | 220 | 220 | 220 | 220 | 220 | 220 | 220
C1 ESR milliohms | 40 | 40 | 40 | 40 | 40 | 40 | 40 | 40
C2 ESR milliohms | 50 | 50 | 50 | 50 | 50 | 50 | 50 | 50
ESR loss in C1 | 0.0070891 | 0.0070891 | 0.0070891 | 0.0070891 | 0.0070891 | 0.0070891 | 0.0070891 | 0.0070891
ESR loss in C2 | 0.0088614 | 0.0088614 | 0.0088614 | 0.0088614 | 0.0088614 | 0.0088614 | 0.0088614 | 0.0088614
Total capacitor loss | 0.015951 | 0.015951 | 0.015951 | 0.015951 | 0.015951 | 0.015951 | 0.015951 | 0.015951
Summary section
Panel voltage | 15 | 18 | 18 | 18 | 18 | 18 | 18 | 18
Battery voltage | 12 | 12 | 12 | 12 | 12 | 12 | 12 | 12
Output current | 4.1667 | 0.041667 | 0.20833 | 0.41667 | 0.83333 | 2.0833 | 3.3333 | 4.1667
Output power | 50 | 0.5 | 2.5 | 5 | 10 | 25 | 40 | 50
Total power losses – Inductor | 0.39258 | 0.0040179 | 0.0049681 | 0.0079 | 0.019628 | 0.10172 | 0.25419 | 0.39492
Total power losses – MOSFETs | 0.49889 | 0.023266 | 0.032263 | 0.044878 | 0.074665 | 0.20048 | 0.38099 | 0.53171
Total power losses – Capacitors | 0.015951 | 0.015951 | 0.015951 | 0.015951 | 0.015951 | 0.015951 | 0.015951 | 0.015951
Total power losses | 0.90743 | 0.043234 | 0.053182 | 0.068729 | 0.11024 | 0.31816 | 0.65112 | 0.94258
Total power loss as % of output | 1.815% | 8.647% | 2.127% | 1.375% | 1.102% | 1.273% | 1.628% | 1.885%
Total efficiency | 98.19% | 91.35% | 97.87% | 98.63% | 98.9% | 98.73% | 98.37% | 98.11%
Tabulation
Panel voltage | 18
Battery voltage | 12
Load current
% Amps | Efficiency
1% .042 | 91.35%
5% .208 | 97.87%
10% .417 | 98.63%
20% .833 | 98.9%
50% 2.083 | 98.73%
80% 3.333 | 98.37%
100% 4.167 | 98.11%

## V4 index
Index to Version 4 configuration studies
V4-1
Switching transistors | IRFZ44N
Inductor | Toroid core T94-26, 14 turns 20 gauge copper wire
Capacitors | Guess for ESR
This is the same MOSFETs and inductor core as for V3. Inductor has fewer turns due to higher current and method of calculation
Overall efficiency average | 90.98%
V4-2
Switching transistors | IRFB4321
Inductor | Toroid core T94-26, 14 turns 20 gauge copper wire
Capacitors | Guess for ESR
This is a higher capacity MOSFET with a higher voltage and current rating.
The inductor core is as for V3. Inductor has fewer turns due to higher current and method of calculation
Overall efficiency average | 91.13%
V4-3
Switching transistors | AP9970GP
Inductor | Toroid core T94-26, 14 turns 20 gauge copper wire
Capacitors | Guess for ESR
This is a much higher capacity MOSFET with a higher voltage and current rating.
The inductor core is as for V3. Inductor has fewer turns due to higher current and method of calculation
Overall efficiency average | 90.07%
We clearly have problems with the inductor and the switching loss
Possibly with the capacitor loss too, the current figures are just guesses.
For the inductor, next step is to use double winding of #20 wire (which will halve the resistance for the same inductance)
Also we can use 4 inductors in place of one – that is, put in parallel two pairs of inductors in series. It has the same inductance as one, but stores a lot more energy.
For the switching loss, we should look at asynchronous design, to avoids the “backflow” current which is causing a lot of the losses at low power levels.
The asynchronous calculation will need some extra adjustment in the calculation.

## V4-1
Efficiency calculation for V4 trial with IRFZ44N FET |  |  |  | Sensitivity study
To use this spreadsheet to check out a new design variation, please make a copy of this sheet and modify the copy.
Please put your new parameter values into column B only if possible.
If you need new rows, insert a new row, add a function label in column A and the value or forumula in column B, then reproduce it across the rest of the columns.
| Power level | 1% | 5% | 10% | 20% | 50% | 80% | 100% | 1% | 5% | 10% | 20% | 50% | 80% | 100% | 1% | 5% | 10% | 20% | 50% | 80% | 100% | 1% | 5% | 10% | 20% | 50% | 80% | 100% | 1% | 5% | 10% | 20% | 50% | 80% | 100% | 1% | 5% | 10% | 20% | 50% | 80% | 100%
Design config
Environment section design asssumptions
Solar panel MPP voltage | 30 | 18 | 18 | 18 | 18 | 18 | 18 | 18 | 30 | 30 | 30 | 30 | 30 | 30 | 30 | 60 | 60 | 60 | 60 | 60 | 60 | 60 | 30 | 30 | 30 | 30 | 30 | 30 | 30 | 60 | 60 | 60 | 60 | 60 | 60 | 60 | 60 | 60 | 60 | 60 | 60 | 60 | 60
Battery voltage | 12.5 | 12.5 | 12.5 | 12.5 | 12.5 | 12.5 | 12.5 | 12.5 | 12.5 | 12.5 | 12.5 | 12.5 | 12.5 | 12.5 | 12.5 | 12.5 | 12.5 | 12.5 | 12.5 | 12.5 | 12.5 | 12.5 | 25 | 25 | 25 | 25 | 25 | 25 | 25 | 25 | 25 | 25 | 25 | 25 | 25 | 25 | 50 | 50 | 50 | 50 | 50 | 50 | 50
Solar panel MPP power | 500 | 5 | 25 | 50 | 100 | 250 | 400 | 500 | 5 | 25 | 50 | 100 | 250 | 400 | 500 | 5 | 25 | 50 | 100 | 250 | 400 | 500 | 10 | 50 | 100 | 200 | 500 | 800 | 1000 | 10 | 50 | 100 | 200 | 500 | 800 | 1000 | 20 | 100 | 200 | 400 | 1000 | 1600 | 2000
Solar panel MPP current (calc) | 16.6667 | 0.27778 | 1.3889 | 2.7778 | 5.5556 | 13.8889 | 22.2222 | 27.7778 | 0.16667 | 0.83333 | 1.6667 | 3.3333 | 8.3333 | 13.3333 | 16.6667 | 0.083333 | 0.41667 | 0.83333 | 1.6667 | 4.1667 | 6.6667 | 8.3333 | 0.33333 | 1.6667 | 3.3333 | 6.6667 | 16.6667 | 26.6667 | 33.3333 | 0.16667 | 0.83333 | 1.6667 | 3.3333 | 8.3333 | 13.3333 | 16.6667 | 0.33333 | 1.6667 | 3.3333 | 6.6667 | 16.6667 | 26.6667 | 33.3333
Battery MPP current | 40 | 0.4 | 2 | 4 | 8 | 20 | 32 | 40 | 0.4 | 2 | 4 | 8 | 20 | 32 | 40 | 0.4 | 2 | 4 | 8 | 20 | 32 | 40 | 0.4 | 2 | 4 | 8 | 20 | 32 | 40 | 0.4 | 2 | 4 | 8 | 20 | 32 | 40 | 0.4 | 2 | 4 | 8 | 20 | 32 | 40
Design assumptions
CCM ON duty cycle | 0.41667 | 0.69444 | 0.69444 | 0.69444 | 0.69444 | 0.69444 | 0.69444 | 0.69444 | 0.41667 | 0.41667 | 0.41667 | 0.41667 | 0.41667 | 0.41667 | 0.41667 | 0.20833 | 0.20833 | 0.20833 | 0.20833 | 0.20833 | 0.20833 | 0.20833 | 0.83333 | 0.83333 | 0.83333 | 0.83333 | 0.83333 | 0.83333 | 0.83333 | 0.41667 | 0.41667 | 0.41667 | 0.41667 | 0.41667 | 0.41667 | 0.41667 | 0.83333 | 0.83333 | 0.83333 | 0.83333 | 0.83333 | 0.83333 | 0.83333
Switching period (microseconds) | 20 | 20 | 20 | 20 | 20 | 20 | 20 | 20 | 20 | 20 | 20 | 20 | 20 | 20 | 20 | 20 | 20 | 20 | 20 | 20 | 20 | 20 | 20 | 20 | 20 | 20 | 20 | 20 | 20 | 20 | 20 | 20 | 20 | 20 | 20 | 20 | 20 | 20 | 20 | 20 | 20 | 20 | 20
Gate drive voltage | 12 | 12 | 12 | 12 | 12 | 12 | 12 | 12 | 12 | 12 | 12 | 12 | 12 | 12 | 12 | 12 | 12 | 12 | 12 | 12 | 12 | 12 | 12 | 12 | 12 | 12 | 12 | 12 | 12 | 12 | 12 | 12 | 12 | 12 | 12 | 12 | 12 | 12 | 12 | 12 | 12 | 12 | 12
Inductor section
Toroid type | T94-26 | T94-26 | [6 empty] | T94-26 | [6 empty] | T94-26 | [6 empty] | T94-26 | [6 empty] | T94-26 | [6 empty] | T94-26
Wire gauge | 20 | 20 | 20 | 20 | 20 | 20 | 20 | 20 | 20 | 20 | 20 | 20 | 20 | 20 | 20 | 20 | 20 | 20 | 20 | 20 | 20 | 20 | 20 | 20 | 20 | 20 | 20 | 20 | 20 | 20 | 20 | 20 | 20 | 20 | 20 | 20 | 20 | 20 | 20 | 20 | 20 | 20 | 20
Wire diameter mm | 0.81 | 0.81 | 0.81 | 0.81 | 0.81 | 0.81 | 0.81 | 0.81 | 0.81 | 0.81 | 0.81 | 0.81 | 0.81 | 0.81 | 0.81 | 0.81 | 0.81 | 0.81 | 0.81 | 0.81 | 0.81 | 0.81 | 0.81 | 0.81 | 0.81 | 0.81 | 0.81 | 0.81 | 0.81 | 0.81 | 0.81 | 0.81 | 0.81 | 0.81 | 0.81 | 0.81 | 0.81 | 0.81 | 0.81 | 0.81 | 0.81 | 0.81 | 0.81
Wire area mm^2 | 0.518 | 0.518 | 0.518 | 0.518 | 0.518 | 0.518 | 0.518 | 0.518 | 0.518 | 0.518 | 0.518 | 0.518 | 0.518 | 0.518 | 0.518 | 0.518 | 0.518 | 0.518 | 0.518 | 0.518 | 0.518 | 0.518 | 0.518 | 0.518 | 0.518 | 0.518 | 0.518 | 0.518 | 0.518 | 0.518 | 0.518 | 0.518 | 0.518 | 0.518 | 0.518 | 0.518 | 0.518 | 0.518 | 0.518 | 0.518 | 0.518 | 0.518 | 0.518
Resistivity of wire (mohm/m) | 33.31 | 33.31 | 33.31 | 33.31 | 33.31 | 33.31 | 33.31 | 33.31 | 33.31 | 33.31 | 33.31 | 33.31 | 33.31 | 33.31 | 33.31 | 33.31 | 33.31 | 33.31 | 33.31 | 33.31 | 33.31 | 33.31 | 33.31 | 33.31 | 33.31 | 33.31 | 33.31 | 33.31 | 33.31 | 33.31 | 33.31 | 33.31 | 33.31 | 33.31 | 33.31 | 33.31 | 33.31 | 33.31 | 33.31 | 33.31 | 33.31 | 33.31 | 33.31
Ripple current vs Load current | 35%
Ripple current (absolute, p-p) | 14 | 6.9444 | 6.9444 | 6.9444 | 6.9444 | 6.9444 | 6.9444 | 6.9444 | 13.2576 | 13.2576 | 13.2576 | 13.2576 | 13.2576 | 13.2576 | 13.2576 | 17.9924 | 17.9924 | 17.9924 | 17.9924 | 17.9924 | 17.9924 | 17.9924 | 7.5758 | 7.5758 | 7.5758 | 7.5758 | 7.5758 | 7.5758 | 7.5758 | 26.5152 | 26.5152 | 26.5152 | 26.5152 | 26.5152 | 26.5152 | 26.5152 | 15.1515 | 15.1515 | 15.1515 | 15.1515 | 15.1515 | 15.1515 | 15.1515
Ripple current RMS | 4.0415 | 2.0047 | 2.0047 | 2.0047 | 2.0047 | 2.0047 | 2.0047 | 2.0047 | 3.8271 | 3.8271 | 3.8271 | 3.8271 | 3.8271 | 3.8271 | 3.8271 | 5.194 | 5.194 | 5.194 | 5.194 | 5.194 | 5.194 | 5.194 | 2.1869 | 2.1869 | 2.1869 | 2.1869 | 2.1869 | 2.1869 | 2.1869 | 7.6543 | 7.6543 | 7.6543 | 7.6543 | 7.6543 | 7.6543 | 7.6543 | 4.3739 | 4.3739 | 4.3739 | 4.3739 | 4.3739 | 4.3739 | 4.3739
Inductor current RMS | 40.2036 | 2.0442 | 2.8317 | 4.4742 | 8.2473 | 20.1002 | 32.0627 | 40.0502 | 3.848 | 4.3182 | 5.536 | 8.8683 | 20.3629 | 32.228 | 40.1827 | 5.2093 | 5.5657 | 6.5557 | 9.5382 | 20.6634 | 32.4188 | 40.3358 | 2.2232 | 2.9636 | 4.5588 | 8.2935 | 20.1192 | 32.0746 | 40.0597 | 7.6647 | 7.9112 | 8.6364 | 11.0719 | 21.4147 | 32.9027 | 40.7258 | 4.3921 | 4.8094 | 5.9271 | 9.1176 | 20.4727 | 32.2975 | 40.2384
Inductor value (Microhenry) | 10.3639
Inductor value rounded (Microhenry) | 11 | 11 | 11 | 11 | 11 | 11 | 11 | 11 | 11 | 11 | 11 | 11 | 11 | 11 | 11 | 11 | 11 | 11 | 11 | 11 | 11 | 11 | 11 | 11 | 11 | 11 | 11 | 11 | 11 | 11 | 11 | 11 | 11 | 11 | 11 | 11 | 11 | 11 | 11 | 11 | 11 | 11 | 11
Panel feed time (microseconds) | 8.3333 | 13.8889 | 13.8889 | 13.8889 | 13.8889 | 13.8889 | 13.8889 | 13.8889 | 8.3333 | 8.3333 | 8.3333 | 8.3333 | 8.3333 | 8.3333 | 8.3333 | 4.1667 | 4.1667 | 4.1667 | 4.1667 | 4.1667 | 4.1667 | 4.1667 | 16.6667 | 16.6667 | 16.6667 | 16.6667 | 16.6667 | 16.6667 | 16.6667 | 8.3333 | 8.3333 | 8.3333 | 8.3333 | 8.3333 | 8.3333 | 8.3333 | 16.6667 | 16.6667 | 16.6667 | 16.6667 | 16.6667 | 16.6667 | 16.6667
Earth feed time (microseconds) | 11.6667 | 6.1111 | 6.1111 | 6.1111 | 6.1111 | 6.1111 | 6.1111 | 6.1111 | 11.6667 | 11.6667 | 11.6667 | 11.6667 | 11.6667 | 11.6667 | 11.6667 | 15.8333 | 15.8333 | 15.8333 | 15.8333 | 15.8333 | 15.8333 | 15.8333 | 3.3333 | 3.3333 | 3.3333 | 3.3333 | 3.3333 | 3.3333 | 3.3333 | 11.6667 | 11.6667 | 11.6667 | 11.6667 | 11.6667 | 11.6667 | 11.6667 | 3.3333 | 3.3333 | 3.3333 | 3.3333 | 3.3333 | 3.3333 | 3.3333
Currents based on V = L * dI / dt
earth current change (dI) | -13.2576 | -6.9444 | -6.9444 | -6.9444 | -6.9444 | -6.9444 | -6.9444 | -6.9444 | -13.2576 | -13.2576 | -13.2576 | -13.2576 | -13.2576 | -13.2576 | -13.2576 | -17.9924 | -17.9924 | -17.9924 | -17.9924 | -17.9924 | -17.9924 | -17.9924 | -7.5758 | -7.5758 | -7.5758 | -7.5758 | -7.5758 | -7.5758 | -7.5758 | -26.5152 | -26.5152 | -26.5152 | -26.5152 | -26.5152 | -26.5152 | -26.5152 | -15.1515 | -15.1515 | -15.1515 | -15.1515 | -15.1515 | -15.1515 | -15.1515
Panel current change (dI) | 13.2576 | 6.9444 | 6.9444 | 6.9444 | 6.9444 | 6.9444 | 6.9444 | 6.9444 | 13.2576 | 13.2576 | 13.2576 | 13.2576 | 13.2576 | 13.2576 | 13.2576 | 17.9924 | 17.9924 | 17.9924 | 17.9924 | 17.9924 | 17.9924 | 17.9924 | 7.5758 | 7.5758 | 7.5758 | 7.5758 | 7.5758 | 7.5758 | 7.5758 | 26.5152 | 26.5152 | 26.5152 | 26.5152 | 26.5152 | 26.5152 | 26.5152 | 15.1515 | 15.1515 | 15.1515 | 15.1515 | 15.1515 | 15.1515 | 15.1515
Max inductor current | 46.6288 | 3.8722 | 5.4722 | 7.4722 | 11.4722 | 23.4722 | 35.4722 | 43.4722 | 7.0288 | 8.6288 | 10.6288 | 14.6288 | 26.6288 | 38.6288 | 46.6288 | 9.3962 | 10.9962 | 12.9962 | 16.9962 | 28.9962 | 40.9962 | 48.9962 | 4.1879 | 5.7879 | 7.7879 | 11.7879 | 23.7879 | 35.7879 | 43.7879 | 13.6576 | 15.2576 | 17.2576 | 21.2576 | 33.2576 | 45.2576 | 53.2576 | 7.9758 | 9.5758 | 11.5758 | 15.5758 | 27.5758 | 39.5758 | 47.5758
Min inductor current | 33.3712 | -3.0722 | -1.4722 | 0.52778 | 4.5278 | 16.5278 | 28.5278 | 36.5278 | -6.2288 | -4.6288 | -2.6288 | 1.3712 | 13.3712 | 25.3712 | 33.3712 | -8.5962 | -6.9962 | -4.9962 | -0.99621 | 11.0038 | 23.0038 | 31.0038 | -3.3879 | -1.7879 | 0.21212 | 4.2121 | 16.2121 | 28.2121 | 36.2121 | -12.8576 | -11.2576 | -9.2576 | -5.2576 | 6.7424 | 18.7424 | 26.7424 | -7.1758 | -5.5758 | -3.5758 | 0.42424 | 12.4242 | 24.4242 | 32.4242
Resistance calculation
Core dimensions (mm)
OD | 23.9 | 23.9 | 23.9 | 23.9 | 23.9 | 23.9 | 23.9 | 23.9 | 23.9 | 23.9 | 23.9 | 23.9 | 23.9 | 23.9 | 23.9 | 23.9 | 23.9 | 23.9 | 23.9 | 23.9 | 23.9 | 23.9 | 23.9 | 23.9 | 23.9 | 23.9 | 23.9 | 23.9 | 23.9 | 23.9 | 23.9 | 23.9 | 23.9 | 23.9 | 23.9 | 23.9 | 23.9 | 23.9 | 23.9 | 23.9 | 23.9 | 23.9 | 23.9
ID | 14.2 | 14.2 | 14.2 | 14.2 | 14.2 | 14.2 | 14.2 | 14.2 | 14.2 | 14.2 | 14.2 | 14.2 | 14.2 | 14.2 | 14.2 | 14.2 | 14.2 | 14.2 | 14.2 | 14.2 | 14.2 | 14.2 | 14.2 | 14.2 | 14.2 | 14.2 | 14.2 | 14.2 | 14.2 | 14.2 | 14.2 | 14.2 | 14.2 | 14.2 | 14.2 | 14.2 | 14.2 | 14.2 | 14.2 | 14.2 | 14.2 | 14.2 | 14.2
Width | 7.9 | 7.9 | 7.9 | 7.9 | 7.9 | 7.9 | 7.9 | 7.9 | 7.9 | 7.9 | 7.9 | 7.9 | 7.9 | 7.9 | 7.9 | 7.9 | 7.9 | 7.9 | 7.9 | 7.9 | 7.9 | 7.9 | 7.9 | 7.9 | 7.9 | 7.9 | 7.9 | 7.9 | 7.9 | 7.9 | 7.9 | 7.9 | 7.9 | 7.9 | 7.9 | 7.9 | 7.9 | 7.9 | 7.9 | 7.9 | 7.9 | 7.9 | 7.9
AI (uH / 100 turns) | 590 | 590 | 590 | 590 | 590 | 590 | 590 | 590 | 590 | 590 | 590 | 590 | 590 | 590 | 590 | 590 | 590 | 590 | 590 | 590 | 590 | 590 | 590 | 590 | 590 | 590 | 590 | 590 | 590 | 590 | 590 | 590 | 590 | 590 | 590 | 590 | 590 | 590 | 590 | 590 | 590 | 590 | 590
Turns for required inductance | 14 | 14 | 14 | 14 | 14 | 14 | 14 | 14 | 14 | 14 | 14 | 14 | 14 | 14 | 14 | 14 | 14 | 14 | 14 | 14 | 14 | 14 | 14 | 14 | 14 | 14 | 14 | 14 | 14 | 14 | 14 | 14 | 14 | 14 | 14 | 14 | 14 | 14 | 14 | 14 | 14 | 14 | 14
Length per turn | 25.5 | 25.5 | 25.5 | 25.5 | 25.5 | 25.5 | 25.5 | 25.5 | 25.5 | 25.5 | 25.5 | 25.5 | 25.5 | 25.5 | 25.5 | 25.5 | 25.5 | 25.5 | 25.5 | 25.5 | 25.5 | 25.5 | 25.5 | 25.5 | 25.5 | 25.5 | 25.5 | 25.5 | 25.5 | 25.5 | 25.5 | 25.5 | 25.5 | 25.5 | 25.5 | 25.5 | 25.5 | 25.5 | 25.5 | 25.5 | 25.5 | 25.5 | 25.5
Total length for turns | 357 | 357 | 357 | 357 | 357 | 357 | 357 | 357 | 357 | 357 | 357 | 357 | 357 | 357 | 357 | 357 | 357 | 357 | 357 | 357 | 357 | 357 | 357 | 357 | 357 | 357 | 357 | 357 | 357 | 357 | 357 | 357 | 357 | 357 | 357 | 357 | 357 | 357 | 357 | 357 | 357 | 357 | 357
Length of each tail | 30 | 30 | 30 | 30 | 30 | 30 | 30 | 30 | 30 | 30 | 30 | 30 | 30 | 30 | 30 | 30 | 30 | 30 | 30 | 30 | 30 | 30 | 30 | 30 | 30 | 30 | 30 | 30 | 30 | 30 | 30 | 30 | 30 | 30 | 30 | 30 | 30 | 30 | 30 | 30 | 30 | 30 | 30
Total length | 417 | 417 | 417 | 417 | 417 | 417 | 417 | 417 | 417 | 417 | 417 | 417 | 417 | 417 | 417 | 417 | 417 | 417 | 417 | 417 | 417 | 417 | 417 | 417 | 417 | 417 | 417 | 417 | 417 | 417 | 417 | 417 | 417 | 417 | 417 | 417 | 417 | 417 | 417 | 417 | 417 | 417 | 417
Inductor resistance milliohms | 13.8903 | 13.8903 | 13.8903 | 13.8903 | 13.8903 | 13.8903 | 13.8903 | 13.8903 | 13.8903 | 13.8903 | 13.8903 | 13.8903 | 13.8903 | 13.8903 | 13.8903 | 13.8903 | 13.8903 | 13.8903 | 13.8903 | 13.8903 | 13.8903 | 13.8903 | 13.8903 | 13.8903 | 13.8903 | 13.8903 | 13.8903 | 13.8903 | 13.8903 | 13.8903 | 13.8903 | 13.8903 | 13.8903 | 13.8903 | 13.8903 | 13.8903 | 13.8903 | 13.8903 | 13.8903 | 13.8903 | 13.8903 | 13.8903 | 13.8903
Resistive Voltage drop in inductor (V) | 0.55844 | 0.028395 | 0.039334 | 0.062148 | 0.11456 | 0.2792 | 0.44536 | 0.55631 | 0.053449 | 0.059981 | 0.076896 | 0.12318 | 0.28285 | 0.44766 | 0.55815 | 0.072359 | 0.077309 | 0.091061 | 0.13249 | 0.28702 | 0.45031 | 0.56028 | 0.030881 | 0.041165 | 0.063323 | 0.1152 | 0.27946 | 0.44553 | 0.55644 | 0.10646 | 0.10989 | 0.11996 | 0.15379 | 0.29746 | 0.45703 | 0.56569 | 0.061008 | 0.066804 | 0.082329 | 0.12665 | 0.28437 | 0.44862 | 0.55892
Loss as percentage | 4.468% | 0.2272% | 0.3147% | 0.4972% | 0.9165% | 2.234% | 3.563% | 4.45% | 0.4276% | 0.4798% | 0.6152% | 0.9855% | 2.263% | 3.581% | 4.465% | 0.5789% | 0.6185% | 0.7285% | 1.06% | 2.296% | 3.602% | 4.482% | 0.1235% | 0.1647% | 0.2533% | 0.4608% | 1.118% | 1.782% | 2.226% | 0.4259% | 0.4396% | 0.4798% | 0.6152% | 1.19% | 1.828% | 2.263% | 0.122% | 0.1336% | 0.1647% | 0.2533% | 0.5687% | 0.8972% | 1.118%
Turns per cm of coil no insulation | 12.5 | 12.5 | 12.5 | 12.5 | 12.5 | 12.5 | 12.5 | 12.5 | 12.5 | 12.5 | 12.5 | 12.5 | 12.5 | 12.5 | 12.5 | 12.5 | 12.5 | 12.5 | 12.5 | 12.5 | 12.5 | 12.5 | 12.5 | 12.5 | 12.5 | 12.5 | 12.5 | 12.5 | 12.5 | 12.5 | 12.5 | 12.5 | 12.5 | 12.5 | 12.5 | 12.5 | 12.5 | 12.5 | 12.5 | 12.5 | 12.5 | 12.5 | 12.5
Turns per cm of coil enamel insulation | 11 | 11 | 11 | 11 | 11 | 11 | 11 | 11 | 11 | 11 | 11 | 11 | 11 | 11 | 11 | 11 | 11 | 11 | 11 | 11 | 11 | 11 | 11 | 11 | 11 | 11 | 11 | 11 | 11 | 11 | 11 | 11 | 11 | 11 | 11 | 11 | 11 | 11 | 11 | 11 | 11 | 11 | 11
Length of internal diameter (mm) | 42 | 42 | 42 | 42 | 42 | 42 | 42 | 42 | 42 | 42 | 42 | 42 | 42 | 42 | 42 | 42 | 42 | 42 | 42 | 42 | 42 | 42 | 42 | 42 | 42 | 42 | 42 | 42 | 42 | 42 | 42 | 42 | 42 | 42 | 42 | 42 | 42 | 42 | 42 | 42 | 42 | 42 | 42
No. of turns in layer one | 46 | 46 | 46 | 46 | 46 | 46 | 46 | 46 | 46 | 46 | 46 | 46 | 46 | 46 | 46 | 46 | 46 | 46 | 46 | 46 | 46 | 46 | 46 | 46 | 46 | 46 | 46 | 46 | 46 | 46 | 46 | 46 | 46 | 46 | 46 | 46 | 46 | 46 | 46 | 46 | 46 | 46 | 46
Power loss in inductor | 22.4513 | 0.058044 | 0.11138 | 0.27807 | 0.9448 | 5.6119 | 14.2795 | 22.2803 | 0.20567 | 0.25901 | 0.42569 | 1.0924 | 5.7596 | 14.4271 | 22.4279 | 0.37694 | 0.43028 | 0.59697 | 1.2637 | 5.9308 | 14.5984 | 22.5992 | 0.068655 | 0.12199 | 0.28868 | 0.95541 | 5.6225 | 14.2901 | 22.2909 | 0.81602 | 0.86936 | 1.036 | 1.7028 | 6.3699 | 15.0374 | 23.0382 | 0.26795 | 0.32129 | 0.48797 | 1.1547 | 5.8218 | 14.4894 | 22.4902
Switching section
MOSFET type | IRFZ44N | IRFZ44N | IRFZ44N | IRFZ44N | IRFZ44N | IRFZ44N | IRFZ44N | IRFZ44N | IRFZ44N | IRFZ44N | IRFZ44N | IRFZ44N | IRFZ44N | IRFZ44N | IRFZ44N | IRFZ44N | IRFZ44N | IRFZ44N | IRFZ44N | IRFZ44N | IRFZ44N | IRFZ44N | IRFZ44N | IRFZ44N | IRFZ44N | IRFZ44N | IRFZ44N | IRFZ44N | IRFZ44N | IRFZ44N | IRFZ44N | IRFZ44N | IRFZ44N | IRFZ44N | IRFZ44N | IRFZ44N | IRFZ44N | IRFZ44N | IRFZ44N | IRFZ44N | IRFZ44N | IRFZ44N | IRFZ44N
RdsON (milli ohms) | 17.5 | 17.5 | 17.5 | 17.5 | 17.5 | 17.5 | 17.5 | 17.5 | 17.5 | 17.5 | 17.5 | 17.5 | 17.5 | 17.5 | 17.5 | 17.5 | 17.5 | 17.5 | 17.5 | 17.5 | 17.5 | 17.5 | 17.5 | 17.5 | 17.5 | 17.5 | 17.5 | 17.5 | 17.5 | 17.5 | 17.5 | 17.5 | 17.5 | 17.5 | 17.5 | 17.5 | 17.5 | 17.5 | 17.5 | 17.5 | 17.5 | 17.5 | 17.5
Vdss Volts | 55 | 55 | 55 | 55 | 55 | 55 | 55 | 55 | 55 | 55 | 55 | 55 | 55 | 55 | 55 | 55 | 55 | 55 | 55 | 55 | 55 | 55 | 55 | 55 | 55 | 55 | 55 | 55 | 55 | 55 | 55 | 55 | 55 | 55 | 55 | 55 | 55 | 55 | 55 | 55 | 55 | 55 | 55
Id Amps | 49 | 49 | 49 | 49 | 49 | 49 | 49 | 49 | 49 | 49 | 49 | 49 | 49 | 49 | 49 | 49 | 49 | 49 | 49 | 49 | 49 | 49 | 49 | 49 | 49 | 49 | 49 | 49 | 49 | 49 | 49 | 49 | 49 | 49 | 49 | 49 | 49 | 49 | 49 | 49 | 49 | 49 | 49
Vgc Gate capacitance pF | 1470 | 1470 | 1470 | 1470 | 1470 | 1470 | 1470 | 1470 | 1470 | 1470 | 1470 | 1470 | 1470 | 1470 | 1470 | 1470 | 1470 | 1470 | 1470 | 1470 | 1470 | 1470 | 1470 | 1470 | 1470 | 1470 | 1470 | 1470 | 1470 | 1470 | 1470 | 1470 | 1470 | 1470 | 1470 | 1470 | 1470 | 1470 | 1470 | 1470 | 1470 | 1470 | 1470
Tr Rise time ns | 60 | 60 | 60 | 60 | 60 | 60 | 60 | 60 | 60 | 60 | 60 | 60 | 60 | 60 | 60 | 60 | 60 | 60 | 60 | 60 | 60 | 60 | 60 | 60 | 60 | 60 | 60 | 60 | 60 | 60 | 60 | 60 | 60 | 60 | 60 | 60 | 60 | 60 | 60 | 60 | 60 | 60 | 60
Tf Fall time ns | 45 | 45 | 45 | 45 | 45 | 45 | 45 | 45 | 45 | 45 | 45 | 45 | 45 | 45 | 45 | 45 | 45 | 45 | 45 | 45 | 45 | 45 | 45 | 45 | 45 | 45 | 45 | 45 | 45 | 45 | 45 | 45 | 45 | 45 | 45 | 45 | 45 | 45 | 45 | 45 | 45 | 45 | 45
Vds reverse diode fwd voltage (10A) | 0.9 | 0.9 | 0.9 | 0.9 | 0.9 | 0.9 | 0.9 | 0.9 | 0.9 | 0.9 | 0.9 | 0.9 | 0.9 | 0.9 | 0.9 | 0.9 | 0.9 | 0.9 | 0.9 | 0.9 | 0.9 | 0.9 | 0.9 | 0.9 | 0.9 | 0.9 | 0.9 | 0.9 | 0.9 | 0.9 | 0.9 | 0.9 | 0.9 | 0.9 | 0.9 | 0.9 | 0.9 | 0.9 | 0.9 | 0.9 | 0.9 | 0.9 | 0.9
Resistive loss, Q1 | 11.6667 | 0.0019444 | 0.048611 | 0.19444 | 0.77778 | 4.8611 | 12.4444 | 19.4444 | 0.0011667 | 0.029167 | 0.11667 | 0.46667 | 2.9167 | 7.4667 | 11.6667 | 0.00058333 | 0.014583 | 0.058333 | 0.23333 | 1.4583 | 3.7333 | 5.8333 | 0.0023333 | 0.058333 | 0.23333 | 0.93333 | 5.8333 | 14.9333 | 23.3333 | 0.0011667 | 0.029167 | 0.11667 | 0.46667 | 2.9167 | 7.4667 | 11.6667 | 0.0023333 | 0.058333 | 0.23333 | 0.93333 | 5.8333 | 14.9333 | 23.3333
Resistive loss, Q2 | 16.3333 | 0.00085556 | 0.021389 | 0.085556 | 0.34222 | 2.1389 | 5.4756 | 8.5556 | 0.0016333 | 0.040833 | 0.16333 | 0.65333 | 4.0833 | 10.4533 | 16.3333 | 0.0022167 | 0.055417 | 0.22167 | 0.88667 | 5.5417 | 14.1867 | 22.1667 | 0.00046667 | 0.011667 | 0.046667 | 0.18667 | 1.1667 | 2.9867 | 4.6667 | 0.0016333 | 0.040833 | 0.16333 | 0.65333 | 4.0833 | 10.4533 | 16.3333 | 0.00046667 | 0.011667 | 0.046667 | 0.18667 | 1.1667 | 2.9867 | 4.6667
Total resistive loss Q1 + Q2 | 28 | 0.0028 | 0.07 | 0.28 | 1.12 | 7 | 17.92 | 28 | 0.0028 | 0.07 | 0.28 | 1.12 | 7 | 17.92 | 28 | 0.0028 | 0.07 | 0.28 | 1.12 | 7 | 17.92 | 28 | 0.0028 | 0.07 | 0.28 | 1.12 | 7 | 17.92 | 28 | 0.0028 | 0.07 | 0.28 | 1.12 | 7 | 17.92 | 28 | 0.0028 | 0.07 | 0.28 | 1.12 | 7 | 17.92 | 28
Total resistive loss as % of power | 5.6% | 0.056% | 0.28% | 0.56% | 1.12% | 2.8% | 4.48% | 5.6% | 0.056% | 0.28% | 0.56% | 1.12% | 2.8% | 4.48% | 5.6% | 0.056% | 0.28% | 0.56% | 1.12% | 2.8% | 4.48% | 5.6% | 0.028% | 0.14% | 0.28% | 0.56% | 1.4% | 2.24% | 2.8% | 0.028% | 0.14% | 0.28% | 0.56% | 1.4% | 2.24% | 2.8% | 0.014% | 0.07% | 0.14% | 0.28% | 0.7% | 1.12% | 1.4%
Gate drive capacitance power loss
Capacitance Power loss Watts | 0.010584 | 0.010584 | 0.010584 | 0.010584 | 0.010584 | 0.010584 | 0.010584 | 0.010584 | 0.010584 | 0.010584 | 0.010584 | 0.010584 | 0.010584 | 0.010584 | 0.010584 | 0.010584 | 0.010584 | 0.010584 | 0.010584 | 0.010584 | 0.010584 | 0.010584 | 0.010584 | 0.010584 | 0.010584 | 0.010584 | 0.010584 | 0.010584 | 0.010584 | 0.010584 | 0.010584 | 0.010584 | 0.010584 | 0.010584 | 0.010584 | 0.010584 | 0.010584 | 0.010584 | 0.010584 | 0.010584 | 0.010584 | 0.010584 | 0.010584
Vgs^2 * Cgs/Period
Capacitance Power loss as % | 0.002117% | 0.2117% | 0.04234% | 0.02117% | 0.01058% | 0.004234% | 0.002646% | 0.002117% | 0.2117% | 0.04234% | 0.02117% | 0.01058% | 0.004234% | 0.002646% | 0.002117% | 0.2117% | 0.04234% | 0.02117% | 0.01058% | 0.004234% | 0.002646% | 0.002117% | 0.1058% | 0.02117% | 0.01058% | 0.005292% | 0.002117% | 0.001323% | 0.001058% | 0.1058% | 0.02117% | 0.01058% | 0.005292% | 0.002117% | 0.001323% | 0.001058% | 0.05292% | 0.01058% | 0.005292% | 0.002646% | 0.001058% | 0.0006615% | 0.0005292%
On/OFF switching loss
Q1 only Watts | 3.15 | 0.0189 | 0.0945 | 0.189 | 0.378 | 0.945 | 1.512 | 1.89 | 0.0315 | 0.1575 | 0.315 | 0.63 | 1.575 | 2.52 | 3.15 | 0.063 | 0.315 | 0.63 | 1.26 | 3.15 | 5.04 | 6.3 | 0.0315 | 0.1575 | 0.315 | 0.63 | 1.575 | 2.52 | 3.15 | 0.063 | 0.315 | 0.63 | 1.26 | 3.15 | 5.04 | 6.3 | 0.063 | 0.315 | 0.63 | 1.26 | 3.15 | 5.04 | 6.3
Q2 only Watts | 0.0945 | 0.000945 | 0.004725 | 0.00945 | 0.0189 | 0.04725 | 0.0756 | 0.0945 | 0.000945 | 0.004725 | 0.00945 | 0.0189 | 0.04725 | 0.0756 | 0.0945 | 0.000945 | 0.004725 | 0.00945 | 0.0189 | 0.04725 | 0.0756 | 0.0945 | 0.000945 | 0.004725 | 0.00945 | 0.0189 | 0.04725 | 0.0756 | 0.0945 | 0.000945 | 0.004725 | 0.00945 | 0.0189 | 0.04725 | 0.0756 | 0.0945 | 0.000945 | 0.004725 | 0.00945 | 0.0189 | 0.04725 | 0.0756 | 0.0945
Q1 Switching loss as % | 0.63% | 0.378% | 0.378% | 0.378% | 0.378% | 0.378% | 0.378% | 0.378% | 0.63% | 0.63% | 0.63% | 0.63% | 0.63% | 0.63% | 0.63% | 1.26% | 1.26% | 1.26% | 1.26% | 1.26% | 1.26% | 1.26% | 0.315% | 0.315% | 0.315% | 0.315% | 0.315% | 0.315% | 0.315% | 0.63% | 0.63% | 0.63% | 0.63% | 0.63% | 0.63% | 0.63% | 0.315% | 0.315% | 0.315% | 0.315% | 0.315% | 0.315% | 0.315%
Q2 Switching loss as % | 0.0189% | 0.0189% | 0.0189% | 0.0189% | 0.0189% | 0.0189% | 0.0189% | 0.0189% | 0.0189% | 0.0189% | 0.0189% | 0.0189% | 0.0189% | 0.0189% | 0.0189% | 0.0189% | 0.0189% | 0.0189% | 0.0189% | 0.0189% | 0.0189% | 0.0189% | 0.00945% | 0.00945% | 0.00945% | 0.00945% | 0.00945% | 0.00945% | 0.00945% | 0.00945% | 0.00945% | 0.00945% | 0.00945% | 0.00945% | 0.00945% | 0.00945% | 0.004725% | 0.004725% | 0.004725% | 0.004725% | 0.004725% | 0.004725% | 0.004725%
Total dissipation in Q1 | 14.8273 | 0.031428 | 0.1537 | 0.39403 | 1.1664 | 5.8167 | 13.967 | 21.345 | 0.043251 | 0.19725 | 0.44225 | 1.1073 | 4.5023 | 9.9973 | 14.8273 | 0.074167 | 0.34017 | 0.69892 | 1.5039 | 4.6189 | 8.7839 | 12.1439 | 0.044417 | 0.22642 | 0.55892 | 1.5739 | 7.4189 | 17.4639 | 26.4939 | 0.074751 | 0.35475 | 0.75725 | 1.7373 | 6.0773 | 12.5173 | 17.9773 | 0.075917 | 0.38392 | 0.87392 | 2.2039 | 8.9939 | 19.9839 | 29.6439
Total dissipation in Q2 | 16.4384 | 0.012385 | 0.036698 | 0.10559 | 0.37171 | 2.1967 | 5.5617 | 8.6606 | 0.013162 | 0.056142 | 0.18337 | 0.68282 | 4.1412 | 10.5395 | 16.4384 | 0.013746 | 0.070726 | 0.2417 | 0.91615 | 5.5995 | 14.2729 | 22.2718 | 0.011996 | 0.026976 | 0.066701 | 0.21615 | 1.2245 | 3.0729 | 4.7718 | 0.013162 | 0.056142 | 0.18337 | 0.68282 | 4.1412 | 10.5395 | 16.4384 | 0.011996 | 0.026976 | 0.066701 | 0.21615 | 1.2245 | 3.0729 | 4.7718
Total dissipation in Q1+Q2 | 31.2657 | 0.043813 | 0.19039 | 0.49962 | 1.5381 | 8.0134 | 19.5288 | 30.0057 | 0.056413 | 0.25339 | 0.62562 | 1.7901 | 8.6434 | 20.5368 | 31.2657 | 0.087913 | 0.41089 | 0.94062 | 2.4201 | 10.2184 | 23.0568 | 34.4157 | 0.056413 | 0.25339 | 0.62562 | 1.7901 | 8.6434 | 20.5368 | 31.2657 | 0.087913 | 0.41089 | 0.94062 | 2.4201 | 10.2184 | 23.0568 | 34.4157 | 0.087913 | 0.41089 | 0.94062 | 2.4201 | 10.2184 | 23.0568 | 34.4157
Total dissipation in Q1 as % | 2.965% | 0.6286% | 0.6148% | 0.7881% | 1.166% | 2.327% | 3.492% | 4.269% | 0.865% | 0.789% | 0.8845% | 1.107% | 1.801% | 2.499% | 2.965% | 1.483% | 1.361% | 1.398% | 1.504% | 1.848% | 2.196% | 2.429% | 0.4442% | 0.4528% | 0.5589% | 0.787% | 1.484% | 2.183% | 2.649% | 0.7475% | 0.7095% | 0.7573% | 0.8686% | 1.215% | 1.565% | 1.798% | 0.3796% | 0.3839% | 0.437% | 0.551% | 0.8994% | 1.249% | 1.482%
Total dissipation in Q2 as % | 3.288% | 0.2477% | 0.1468% | 0.2112% | 0.3717% | 0.8787% | 1.39% | 1.732% | 0.2632% | 0.2246% | 0.3667% | 0.6828% | 1.656% | 2.635% | 3.288% | 0.2749% | 0.2829% | 0.4834% | 0.9162% | 2.24% | 3.568% | 4.454% | 0.12% | 0.05395% | 0.0667% | 0.1081% | 0.2449% | 0.3841% | 0.4772% | 0.1316% | 0.1123% | 0.1834% | 0.3414% | 0.8282% | 1.317% | 1.644% | 0.05998% | 0.02698% | 0.03335% | 0.05404% | 0.1225% | 0.1921% | 0.2386%
Total dissipation in Q1+Q2 as % | 6.253% | 0.8763% | 0.7616% | 0.9992% | 1.538% | 3.205% | 4.882% | 6.001% | 1.128% | 1.014% | 1.251% | 1.79% | 3.457% | 5.134% | 6.253% | 1.758% | 1.644% | 1.881% | 2.42% | 4.087% | 5.764% | 6.883% | 0.5641% | 0.5068% | 0.6256% | 0.895% | 1.729% | 2.567% | 3.127% | 0.8791% | 0.8218% | 0.9406% | 1.21% | 2.044% | 2.882% | 3.442% | 0.4396% | 0.4109% | 0.4703% | 0.605% | 1.022% | 1.441% | 1.721%
Capacitor section
C1 capacitance, microfarads | 100 | 100 | 100 | 100 | 100 | 100 | 100 | 100 | 100 | 100 | 100 | 100 | 100 | 100 | 100 | 100 | 100 | 100 | 100 | 100 | 100 | 100 | 100 | 100 | 100 | 100 | 100 | 100 | 100 | 100 | 100 | 100 | 100 | 100 | 100 | 100 | 100 | 100 | 100 | 100 | 100 | 100 | 100
C2 capacitance, microfarads | 220 | 220 | 220 | 220 | 220 | 220 | 220 | 220 | 220 | 220 | 220 | 220 | 220 | 220 | 220 | 220 | 220 | 220 | 220 | 220 | 220 | 220 | 220 | 220 | 220 | 220 | 220 | 220 | 220 | 220 | 220 | 220 | 220 | 220 | 220 | 220 | 220 | 220 | 220 | 220 | 220 | 220 | 220
C1 ESR milliohms | 40 | 40 | 40 | 40 | 40 | 40 | 40 | 40 | 40 | 40 | 40 | 40 | 40 | 40 | 40 | 40 | 40 | 40 | 40 | 40 | 40 | 40 | 40 | 40 | 40 | 40 | 40 | 40 | 40 | 40 | 40 | 40 | 40 | 40 | 40 | 40 | 40 | 40 | 40 | 40 | 40 | 40 | 40
C2 ESR milliohms | 50 | 50 | 50 | 50 | 50 | 50 | 50 | 50 | 50 | 50 | 50 | 50 | 50 | 50 | 50 | 50 | 50 | 50 | 50 | 50 | 50 | 50 | 50 | 50 | 50 | 50 | 50 | 50 | 50 | 50 | 50 | 50 | 50 | 50 | 50 | 50 | 50 | 50 | 50 | 50 | 50 | 50 | 50
ESR loss in C1 | 0.65333 | 0.16075 | 0.16075 | 0.16075 | 0.16075 | 0.16075 | 0.16075 | 0.16075 | 0.58588 | 0.58588 | 0.58588 | 0.58588 | 0.58588 | 0.58588 | 0.58588 | 1.0791 | 1.0791 | 1.0791 | 1.0791 | 1.0791 | 1.0791 | 1.0791 | 0.19131 | 0.19131 | 0.19131 | 0.19131 | 0.19131 | 0.19131 | 0.19131 | 2.3435 | 2.3435 | 2.3435 | 2.3435 | 2.3435 | 2.3435 | 2.3435 | 0.76523 | 0.76523 | 0.76523 | 0.76523 | 0.76523 | 0.76523 | 0.76523
ESR loss in C2 | 0.81667 | 0.20094 | 0.20094 | 0.20094 | 0.20094 | 0.20094 | 0.20094 | 0.20094 | 0.73235 | 0.73235 | 0.73235 | 0.73235 | 0.73235 | 0.73235 | 0.73235 | 1.3489 | 1.3489 | 1.3489 | 1.3489 | 1.3489 | 1.3489 | 1.3489 | 0.23913 | 0.23913 | 0.23913 | 0.23913 | 0.23913 | 0.23913 | 0.23913 | 2.9294 | 2.9294 | 2.9294 | 2.9294 | 2.9294 | 2.9294 | 2.9294 | 0.95654 | 0.95654 | 0.95654 | 0.95654 | 0.95654 | 0.95654 | 0.95654
Total capacitor loss | 1.47 | 0.36169 | 0.36169 | 0.36169 | 0.36169 | 0.36169 | 0.36169 | 0.36169 | 1.3182 | 1.3182 | 1.3182 | 1.3182 | 1.3182 | 1.3182 | 1.3182 | 2.428 | 2.428 | 2.428 | 2.428 | 2.428 | 2.428 | 2.428 | 0.43044 | 0.43044 | 0.43044 | 0.43044 | 0.43044 | 0.43044 | 0.43044 | 5.2729 | 5.2729 | 5.2729 | 5.2729 | 5.2729 | 5.2729 | 5.2729 | 1.7218 | 1.7218 | 1.7218 | 1.7218 | 1.7218 | 1.7218 | 1.7218
Summary section
Panel voltage | 30 | 18 | 18 | 18 | 18 | 18 | 18 | 18 | 30 | 30 | 30 | 30 | 30 | 30 | 30 | 60 | 60 | 60 | 60 | 60 | 60 | 60 | 30 | 30 | 30 | 30 | 30 | 30 | 30 | 60 | 60 | 60 | 60 | 60 | 60 | 60 | 60 | 60 | 60 | 60 | 60 | 60 | 60
Battery voltage | 12.5 | 12.5 | 12.5 | 12.5 | 12.5 | 12.5 | 12.5 | 12.5 | 12.5 | 12.5 | 12.5 | 12.5 | 12.5 | 12.5 | 12.5 | 12.5 | 12.5 | 12.5 | 12.5 | 12.5 | 12.5 | 12.5 | 25 | 25 | 25 | 25 | 25 | 25 | 25 | 25 | 25 | 25 | 25 | 25 | 25 | 25 | 50 | 50 | 50 | 50 | 50 | 50 | 50
Output current | 40 | 0.4 | 2 | 4 | 8 | 20 | 32 | 40 | 0.4 | 2 | 4 | 8 | 20 | 32 | 40 | 0.4 | 2 | 4 | 8 | 20 | 32 | 40 | 0.4 | 2 | 4 | 8 | 20 | 32 | 40 | 0.4 | 2 | 4 | 8 | 20 | 32 | 40 | 0.4 | 2 | 4 | 8 | 20 | 32 | 40
Output power | 500 | 5 | 25 | 50 | 100 | 250 | 400 | 500 | 5 | 25 | 50 | 100 | 250 | 400 | 500 | 5 | 25 | 50 | 100 | 250 | 400 | 500 | 10 | 50 | 100 | 200 | 500 | 800 | 1000 | 10 | 50 | 100 | 200 | 500 | 800 | 1000 | 20 | 100 | 200 | 400 | 1000 | 1600 | 2000
Total power losses – Inductor | 22.4513 | 0.058044 | 0.11138 | 0.27807 | 0.9448 | 5.6119 | 14.2795 | 22.2803 | 0.20567 | 0.25901 | 0.42569 | 1.0924 | 5.7596 | 14.4271 | 22.4279 | 0.37694 | 0.43028 | 0.59697 | 1.2637 | 5.9308 | 14.5984 | 22.5992 | 0.068655 | 0.12199 | 0.28868 | 0.95541 | 5.6225 | 14.2901 | 22.2909 | 0.81602 | 0.86936 | 1.036 | 1.7028 | 6.3699 | 15.0374 | 23.0382 | 0.26795 | 0.32129 | 0.48797 | 1.1547 | 5.8218 | 14.4894 | 22.4902
Total power losses – MOSFETs | 31.2657 | 0.043813 | 0.19039 | 0.49962 | 1.5381 | 8.0134 | 19.5288 | 30.0057 | 0.056413 | 0.25339 | 0.62562 | 1.7901 | 8.6434 | 20.5368 | 31.2657 | 0.087913 | 0.41089 | 0.94062 | 2.4201 | 10.2184 | 23.0568 | 34.4157 | 0.056413 | 0.25339 | 0.62562 | 1.7901 | 8.6434 | 20.5368 | 31.2657 | 0.087913 | 0.41089 | 0.94062 | 2.4201 | 10.2184 | 23.0568 | 34.4157 | 0.087913 | 0.41089 | 0.94062 | 2.4201 | 10.2184 | 23.0568 | 34.4157
Total power losses – Capacitors | 1.47 | 0.36169 | 0.36169 | 0.36169 | 0.36169 | 0.36169 | 0.36169 | 0.36169 | 1.3182 | 1.3182 | 1.3182 | 1.3182 | 1.3182 | 1.3182 | 1.3182 | 2.428 | 2.428 | 2.428 | 2.428 | 2.428 | 2.428 | 2.428 | 0.43044 | 0.43044 | 0.43044 | 0.43044 | 0.43044 | 0.43044 | 0.43044 | 5.2729 | 5.2729 | 5.2729 | 5.2729 | 5.2729 | 5.2729 | 5.2729 | 1.7218 | 1.7218 | 1.7218 | 1.7218 | 1.7218 | 1.7218 | 1.7218
Total power losses | 55.187 | 0.46355 | 0.66347 | 1.1394 | 2.8446 | 13.987 | 34.1699 | 52.6476 | 1.5803 | 1.8306 | 2.3695 | 4.2007 | 15.7212 | 36.2821 | 55.0118 | 2.8928 | 3.2691 | 3.9655 | 6.1117 | 18.5772 | 40.0831 | 59.4428 | 0.55551 | 0.80583 | 1.3447 | 3.1759 | 14.6964 | 35.2573 | 53.987 | 6.1768 | 6.5532 | 7.2496 | 9.3957 | 21.8612 | 43.3671 | 62.7268 | 2.0776 | 2.4539 | 3.1504 | 5.2965 | 17.762 | 39.2679 | 58.6276
Total power loss as % of output | 11.04% | 9.271% | 2.654% | 2.279% | 2.845% | 5.595% | 8.542% | 10.53% | 31.61% | 7.323% | 4.739% | 4.201% | 6.288% | 9.071% | 11% | 57.86% | 13.08% | 7.931% | 6.112% | 7.431% | 10.02% | 11.89% | 5.555% | 1.612% | 1.345% | 1.588% | 2.939% | 4.407% | 5.399% | 61.77% | 13.11% | 7.25% | 4.698% | 4.372% | 5.421% | 6.273% | 10.39% | 2.454% | 1.575% | 1.324% | 1.776% | 2.454% | 2.931%
Total efficiency | 88.96% | 90.73% | 97.35% | 97.72% | 97.16% | 94.41% | 91.46% | 89.47% | 68.39% | 92.68% | 95.26% | 95.8% | 93.71% | 90.93% | 89% | 42.14% | 86.92% | 92.07% | 93.89% | 92.57% | 89.98% | 88.11% | 94.44% | 98.39% | 98.66% | 98.41% | 97.06% | 95.59% | 94.6% | 38.23% | 86.89% | 92.75% | 95.3% | 95.63% | 94.58% | 93.73% | 89.61% | 97.55% | 98.42% | 98.68% | 98.22% | 97.55% | 97.07%
Tabulation
Panel voltage |  | 18 | 30 | 60 | 30 | 60 | 60 |  | 30 | [6 empty] | 60 | [6 empty] | 30 | [6 empty] | 60 | [6 empty] | 60
Battery voltage |  | 12.5 | 12.5 | 12.5 | 25 | 25 | 50 |  | 12.5 | [6 empty] | 12.5 | [6 empty] | 25 | [6 empty] | 25 | [6 empty] | 50
Load current
% Amps |  | Efficiency | Efficiency | Efficiency | Efficiency | Efficiency | Efficiency |  | Efficiency | [6 empty] | Efficiency | [6 empty] | Efficiency | [6 empty] | Efficiency | [6 empty] | Efficiency
1% .4 |  | 90.73% | 68.39% | 42.14% | 94.44% | 38.23% | 89.61% |  | 68.39% | [6 empty] | 42.14% | [6 empty] | 94.44% | [6 empty] | 38.23% | [6 empty] | 89.61%
5% 2 |  | 97.35% | 92.68% | 86.92% | 98.39% | 86.89% | 97.55% |  | 92.68% | [6 empty] | 86.92% | [6 empty] | 98.39% | [6 empty] | 86.89% | [6 empty] | 97.55%
10% 4 |  | 97.72% | 95.26% | 92.07% | 98.66% | 92.75% | 98.42% |  | 95.26% | [6 empty] | 92.07% | [6 empty] | 98.66% | [6 empty] | 92.75% | [6 empty] | 98.42%
20% 8 |  | 97.16% | 95.8% | 93.89% | 98.41% | 95.3% | 98.68% |  | 95.8% | [6 empty] | 93.89% | [6 empty] | 98.41% | [6 empty] | 95.3% | [6 empty] | 98.68%
50% 20 |  | 94.41% | 93.71% | 92.57% | 97.06% | 95.63% | 98.22% |  | 93.71% | [6 empty] | 92.57% | [6 empty] | 97.06% | [6 empty] | 95.63% | [6 empty] | 98.22%
80% 32 |  | 91.46% | 90.93% | 89.98% | 95.59% | 94.58% | 97.55% |  | 90.93% | [6 empty] | 89.98% | [6 empty] | 95.59% | [6 empty] | 94.58% | [6 empty] | 97.55%
100% 40 |  | 89.47% | 89% | 88.11% | 94.6% | 93.73% | 97.07% |  | 89% | [6 empty] | 88.11% | [6 empty] | 94.6% | [6 empty] | 93.73% | [6 empty] | 97.07%
Overall efficiency average |  | 90.98%

## V4-2
Efficiency calculation for First V4 trial with IRFB4321 FET |  |  |  | Sensitivity study
To use this spreadsheet to check out a new design variation, please make a copy of this sheet and modify the copy.
Please put your new parameter values into column B only if possible.
If you need new rows, insert a new row, add a function label in column A and the value or forumula in column B, then reproduce it across the rest of the columns.
| Power level | 1% | 5% | 10% | 20% | 50% | 80% | 100% | 1% | 5% | 10% | 20% | 50% | 80% | 100% | 1% | 5% | 10% | 20% | 50% | 80% | 100% | 1% | 5% | 10% | 20% | 50% | 80% | 100% | 1% | 5% | 10% | 20% | 50% | 80% | 100% | 1% | 5% | 10% | 20% | 50% | 80% | 100%
Design config
Environment section design asssumptions
Solar panel MPP voltage | 30 | 18 | 18 | 18 | 18 | 18 | 18 | 18 | 30 | 30 | 30 | 30 | 30 | 30 | 30 | 60 | 60 | 60 | 60 | 60 | 60 | 60 | 30 | 30 | 30 | 30 | 30 | 30 | 30 | 60 | 60 | 60 | 60 | 60 | 60 | 60 | 60 | 60 | 60 | 60 | 60 | 60 | 60
Battery voltage | 12.5 | 12.5 | 12.5 | 12.5 | 12.5 | 12.5 | 12.5 | 12.5 | 12.5 | 12.5 | 12.5 | 12.5 | 12.5 | 12.5 | 12.5 | 12.5 | 12.5 | 12.5 | 12.5 | 12.5 | 12.5 | 12.5 | 25 | 25 | 25 | 25 | 25 | 25 | 25 | 25 | 25 | 25 | 25 | 25 | 25 | 25 | 50 | 50 | 50 | 50 | 50 | 50 | 50
Solar panel MPP power | 500 | 5 | 25 | 50 | 100 | 250 | 400 | 500 | 5 | 25 | 50 | 100 | 250 | 400 | 500 | 5 | 25 | 50 | 100 | 250 | 400 | 500 | 10 | 50 | 100 | 200 | 500 | 800 | 1000 | 10 | 50 | 100 | 200 | 500 | 800 | 1000 | 20 | 100 | 200 | 400 | 1000 | 1600 | 2000
Solar panel MPP current (calc) | 16.6667 | 0.27778 | 1.3889 | 2.7778 | 5.5556 | 13.8889 | 22.2222 | 27.7778 | 0.16667 | 0.83333 | 1.6667 | 3.3333 | 8.3333 | 13.3333 | 16.6667 | 0.083333 | 0.41667 | 0.83333 | 1.6667 | 4.1667 | 6.6667 | 8.3333 | 0.33333 | 1.6667 | 3.3333 | 6.6667 | 16.6667 | 26.6667 | 33.3333 | 0.16667 | 0.83333 | 1.6667 | 3.3333 | 8.3333 | 13.3333 | 16.6667 | 0.33333 | 1.6667 | 3.3333 | 6.6667 | 16.6667 | 26.6667 | 33.3333
Battery MPP current | 40 | 0.4 | 2 | 4 | 8 | 20 | 32 | 40 | 0.4 | 2 | 4 | 8 | 20 | 32 | 40 | 0.4 | 2 | 4 | 8 | 20 | 32 | 40 | 0.4 | 2 | 4 | 8 | 20 | 32 | 40 | 0.4 | 2 | 4 | 8 | 20 | 32 | 40 | 0.4 | 2 | 4 | 8 | 20 | 32 | 40
Design assumptions
CCM ON duty cycle | 0.41667 | 0.69444 | 0.69444 | 0.69444 | 0.69444 | 0.69444 | 0.69444 | 0.69444 | 0.41667 | 0.41667 | 0.41667 | 0.41667 | 0.41667 | 0.41667 | 0.41667 | 0.20833 | 0.20833 | 0.20833 | 0.20833 | 0.20833 | 0.20833 | 0.20833 | 0.83333 | 0.83333 | 0.83333 | 0.83333 | 0.83333 | 0.83333 | 0.83333 | 0.41667 | 0.41667 | 0.41667 | 0.41667 | 0.41667 | 0.41667 | 0.41667 | 0.83333 | 0.83333 | 0.83333 | 0.83333 | 0.83333 | 0.83333 | 0.83333
Switching period (microseconds) | 20 | 20 | 20 | 20 | 20 | 20 | 20 | 20 | 20 | 20 | 20 | 20 | 20 | 20 | 20 | 20 | 20 | 20 | 20 | 20 | 20 | 20 | 20 | 20 | 20 | 20 | 20 | 20 | 20 | 20 | 20 | 20 | 20 | 20 | 20 | 20 | 20 | 20 | 20 | 20 | 20 | 20 | 20
Gate drive voltage | 12 | 12 | 12 | 12 | 12 | 12 | 12 | 12 | 12 | 12 | 12 | 12 | 12 | 12 | 12 | 12 | 12 | 12 | 12 | 12 | 12 | 12 | 12 | 12 | 12 | 12 | 12 | 12 | 12 | 12 | 12 | 12 | 12 | 12 | 12 | 12 | 12 | 12 | 12 | 12 | 12 | 12 | 12
Inductor section
Toroid type | T94-26 | T94-26 | [6 empty] | T94-26 | [6 empty] | T94-26 | [6 empty] | T94-26 | [6 empty] | T94-26 | [6 empty] | T94-26
Wire gauge | 20 | 20 | 20 | 20 | 20 | 20 | 20 | 20 | 20 | 20 | 20 | 20 | 20 | 20 | 20 | 20 | 20 | 20 | 20 | 20 | 20 | 20 | 20 | 20 | 20 | 20 | 20 | 20 | 20 | 20 | 20 | 20 | 20 | 20 | 20 | 20 | 20 | 20 | 20 | 20 | 20 | 20 | 20
Wire diameter mm | 0.81 | 0.81 | 0.81 | 0.81 | 0.81 | 0.81 | 0.81 | 0.81 | 0.81 | 0.81 | 0.81 | 0.81 | 0.81 | 0.81 | 0.81 | 0.81 | 0.81 | 0.81 | 0.81 | 0.81 | 0.81 | 0.81 | 0.81 | 0.81 | 0.81 | 0.81 | 0.81 | 0.81 | 0.81 | 0.81 | 0.81 | 0.81 | 0.81 | 0.81 | 0.81 | 0.81 | 0.81 | 0.81 | 0.81 | 0.81 | 0.81 | 0.81 | 0.81
Wire area mm^2 | 0.518 | 0.518 | 0.518 | 0.518 | 0.518 | 0.518 | 0.518 | 0.518 | 0.518 | 0.518 | 0.518 | 0.518 | 0.518 | 0.518 | 0.518 | 0.518 | 0.518 | 0.518 | 0.518 | 0.518 | 0.518 | 0.518 | 0.518 | 0.518 | 0.518 | 0.518 | 0.518 | 0.518 | 0.518 | 0.518 | 0.518 | 0.518 | 0.518 | 0.518 | 0.518 | 0.518 | 0.518 | 0.518 | 0.518 | 0.518 | 0.518 | 0.518 | 0.518
Resistivity of wire (mohm/m) | 33.31 | 33.31 | 33.31 | 33.31 | 33.31 | 33.31 | 33.31 | 33.31 | 33.31 | 33.31 | 33.31 | 33.31 | 33.31 | 33.31 | 33.31 | 33.31 | 33.31 | 33.31 | 33.31 | 33.31 | 33.31 | 33.31 | 33.31 | 33.31 | 33.31 | 33.31 | 33.31 | 33.31 | 33.31 | 33.31 | 33.31 | 33.31 | 33.31 | 33.31 | 33.31 | 33.31 | 33.31 | 33.31 | 33.31 | 33.31 | 33.31 | 33.31 | 33.31
Ripple current vs Load current | 35%
Ripple current (absolute, p-p) | 14 | 6.9444 | 6.9444 | 6.9444 | 6.9444 | 6.9444 | 6.9444 | 6.9444 | 13.2576 | 13.2576 | 13.2576 | 13.2576 | 13.2576 | 13.2576 | 13.2576 | 17.9924 | 17.9924 | 17.9924 | 17.9924 | 17.9924 | 17.9924 | 17.9924 | 7.5758 | 7.5758 | 7.5758 | 7.5758 | 7.5758 | 7.5758 | 7.5758 | 26.5152 | 26.5152 | 26.5152 | 26.5152 | 26.5152 | 26.5152 | 26.5152 | 15.1515 | 15.1515 | 15.1515 | 15.1515 | 15.1515 | 15.1515 | 15.1515
Ripple current RMS | 4.0415 | 2.0047 | 2.0047 | 2.0047 | 2.0047 | 2.0047 | 2.0047 | 2.0047 | 3.8271 | 3.8271 | 3.8271 | 3.8271 | 3.8271 | 3.8271 | 3.8271 | 5.194 | 5.194 | 5.194 | 5.194 | 5.194 | 5.194 | 5.194 | 2.1869 | 2.1869 | 2.1869 | 2.1869 | 2.1869 | 2.1869 | 2.1869 | 7.6543 | 7.6543 | 7.6543 | 7.6543 | 7.6543 | 7.6543 | 7.6543 | 4.3739 | 4.3739 | 4.3739 | 4.3739 | 4.3739 | 4.3739 | 4.3739
Inductor current RMS | 40.2036 | 2.0442 | 2.8317 | 4.4742 | 8.2473 | 20.1002 | 32.0627 | 40.0502 | 3.848 | 4.3182 | 5.536 | 8.8683 | 20.3629 | 32.228 | 40.1827 | 5.2093 | 5.5657 | 6.5557 | 9.5382 | 20.6634 | 32.4188 | 40.3358 | 2.2232 | 2.9636 | 4.5588 | 8.2935 | 20.1192 | 32.0746 | 40.0597 | 7.6647 | 7.9112 | 8.6364 | 11.0719 | 21.4147 | 32.9027 | 40.7258 | 4.3921 | 4.8094 | 5.9271 | 9.1176 | 20.4727 | 32.2975 | 40.2384
Inductor value (Microhenry) | 10.3639
Inductor value rounded (Microhenry) | 11 | 11 | 11 | 11 | 11 | 11 | 11 | 11 | 11 | 11 | 11 | 11 | 11 | 11 | 11 | 11 | 11 | 11 | 11 | 11 | 11 | 11 | 11 | 11 | 11 | 11 | 11 | 11 | 11 | 11 | 11 | 11 | 11 | 11 | 11 | 11 | 11 | 11 | 11 | 11 | 11 | 11 | 11
Panel feed time (microseconds) | 8.3333 | 13.8889 | 13.8889 | 13.8889 | 13.8889 | 13.8889 | 13.8889 | 13.8889 | 8.3333 | 8.3333 | 8.3333 | 8.3333 | 8.3333 | 8.3333 | 8.3333 | 4.1667 | 4.1667 | 4.1667 | 4.1667 | 4.1667 | 4.1667 | 4.1667 | 16.6667 | 16.6667 | 16.6667 | 16.6667 | 16.6667 | 16.6667 | 16.6667 | 8.3333 | 8.3333 | 8.3333 | 8.3333 | 8.3333 | 8.3333 | 8.3333 | 16.6667 | 16.6667 | 16.6667 | 16.6667 | 16.6667 | 16.6667 | 16.6667
Earth feed time (microseconds) | 11.6667 | 6.1111 | 6.1111 | 6.1111 | 6.1111 | 6.1111 | 6.1111 | 6.1111 | 11.6667 | 11.6667 | 11.6667 | 11.6667 | 11.6667 | 11.6667 | 11.6667 | 15.8333 | 15.8333 | 15.8333 | 15.8333 | 15.8333 | 15.8333 | 15.8333 | 3.3333 | 3.3333 | 3.3333 | 3.3333 | 3.3333 | 3.3333 | 3.3333 | 11.6667 | 11.6667 | 11.6667 | 11.6667 | 11.6667 | 11.6667 | 11.6667 | 3.3333 | 3.3333 | 3.3333 | 3.3333 | 3.3333 | 3.3333 | 3.3333
Currents based on V = L * dI / dt
earth current change (dI) | -13.2576 | -6.9444 | -6.9444 | -6.9444 | -6.9444 | -6.9444 | -6.9444 | -6.9444 | -13.2576 | -13.2576 | -13.2576 | -13.2576 | -13.2576 | -13.2576 | -13.2576 | -17.9924 | -17.9924 | -17.9924 | -17.9924 | -17.9924 | -17.9924 | -17.9924 | -7.5758 | -7.5758 | -7.5758 | -7.5758 | -7.5758 | -7.5758 | -7.5758 | -26.5152 | -26.5152 | -26.5152 | -26.5152 | -26.5152 | -26.5152 | -26.5152 | -15.1515 | -15.1515 | -15.1515 | -15.1515 | -15.1515 | -15.1515 | -15.1515
Panel current change (dI) | 13.2576 | 6.9444 | 6.9444 | 6.9444 | 6.9444 | 6.9444 | 6.9444 | 6.9444 | 13.2576 | 13.2576 | 13.2576 | 13.2576 | 13.2576 | 13.2576 | 13.2576 | 17.9924 | 17.9924 | 17.9924 | 17.9924 | 17.9924 | 17.9924 | 17.9924 | 7.5758 | 7.5758 | 7.5758 | 7.5758 | 7.5758 | 7.5758 | 7.5758 | 26.5152 | 26.5152 | 26.5152 | 26.5152 | 26.5152 | 26.5152 | 26.5152 | 15.1515 | 15.1515 | 15.1515 | 15.1515 | 15.1515 | 15.1515 | 15.1515
Max inductor current | 46.6288 | 3.8722 | 5.4722 | 7.4722 | 11.4722 | 23.4722 | 35.4722 | 43.4722 | 7.0288 | 8.6288 | 10.6288 | 14.6288 | 26.6288 | 38.6288 | 46.6288 | 9.3962 | 10.9962 | 12.9962 | 16.9962 | 28.9962 | 40.9962 | 48.9962 | 4.1879 | 5.7879 | 7.7879 | 11.7879 | 23.7879 | 35.7879 | 43.7879 | 13.6576 | 15.2576 | 17.2576 | 21.2576 | 33.2576 | 45.2576 | 53.2576 | 7.9758 | 9.5758 | 11.5758 | 15.5758 | 27.5758 | 39.5758 | 47.5758
Min inductor current | 33.3712 | -3.0722 | -1.4722 | 0.52778 | 4.5278 | 16.5278 | 28.5278 | 36.5278 | -6.2288 | -4.6288 | -2.6288 | 1.3712 | 13.3712 | 25.3712 | 33.3712 | -8.5962 | -6.9962 | -4.9962 | -0.99621 | 11.0038 | 23.0038 | 31.0038 | -3.3879 | -1.7879 | 0.21212 | 4.2121 | 16.2121 | 28.2121 | 36.2121 | -12.8576 | -11.2576 | -9.2576 | -5.2576 | 6.7424 | 18.7424 | 26.7424 | -7.1758 | -5.5758 | -3.5758 | 0.42424 | 12.4242 | 24.4242 | 32.4242
Resistance calculation
Core dimensions (mm)
OD | 23.9 | 23.9 | 23.9 | 23.9 | 23.9 | 23.9 | 23.9 | 23.9 | 23.9 | 23.9 | 23.9 | 23.9 | 23.9 | 23.9 | 23.9 | 23.9 | 23.9 | 23.9 | 23.9 | 23.9 | 23.9 | 23.9 | 23.9 | 23.9 | 23.9 | 23.9 | 23.9 | 23.9 | 23.9 | 23.9 | 23.9 | 23.9 | 23.9 | 23.9 | 23.9 | 23.9 | 23.9 | 23.9 | 23.9 | 23.9 | 23.9 | 23.9 | 23.9
ID | 14.2 | 14.2 | 14.2 | 14.2 | 14.2 | 14.2 | 14.2 | 14.2 | 14.2 | 14.2 | 14.2 | 14.2 | 14.2 | 14.2 | 14.2 | 14.2 | 14.2 | 14.2 | 14.2 | 14.2 | 14.2 | 14.2 | 14.2 | 14.2 | 14.2 | 14.2 | 14.2 | 14.2 | 14.2 | 14.2 | 14.2 | 14.2 | 14.2 | 14.2 | 14.2 | 14.2 | 14.2 | 14.2 | 14.2 | 14.2 | 14.2 | 14.2 | 14.2
Width | 7.9 | 7.9 | 7.9 | 7.9 | 7.9 | 7.9 | 7.9 | 7.9 | 7.9 | 7.9 | 7.9 | 7.9 | 7.9 | 7.9 | 7.9 | 7.9 | 7.9 | 7.9 | 7.9 | 7.9 | 7.9 | 7.9 | 7.9 | 7.9 | 7.9 | 7.9 | 7.9 | 7.9 | 7.9 | 7.9 | 7.9 | 7.9 | 7.9 | 7.9 | 7.9 | 7.9 | 7.9 | 7.9 | 7.9 | 7.9 | 7.9 | 7.9 | 7.9
AI (uH / 100 turns) | 590 | 590 | 590 | 590 | 590 | 590 | 590 | 590 | 590 | 590 | 590 | 590 | 590 | 590 | 590 | 590 | 590 | 590 | 590 | 590 | 590 | 590 | 590 | 590 | 590 | 590 | 590 | 590 | 590 | 590 | 590 | 590 | 590 | 590 | 590 | 590 | 590 | 590 | 590 | 590 | 590 | 590 | 590
Turns for required inductance | 14 | 14 | 14 | 14 | 14 | 14 | 14 | 14 | 14 | 14 | 14 | 14 | 14 | 14 | 14 | 14 | 14 | 14 | 14 | 14 | 14 | 14 | 14 | 14 | 14 | 14 | 14 | 14 | 14 | 14 | 14 | 14 | 14 | 14 | 14 | 14 | 14 | 14 | 14 | 14 | 14 | 14 | 14
Length per turn | 25.5 | 25.5 | 25.5 | 25.5 | 25.5 | 25.5 | 25.5 | 25.5 | 25.5 | 25.5 | 25.5 | 25.5 | 25.5 | 25.5 | 25.5 | 25.5 | 25.5 | 25.5 | 25.5 | 25.5 | 25.5 | 25.5 | 25.5 | 25.5 | 25.5 | 25.5 | 25.5 | 25.5 | 25.5 | 25.5 | 25.5 | 25.5 | 25.5 | 25.5 | 25.5 | 25.5 | 25.5 | 25.5 | 25.5 | 25.5 | 25.5 | 25.5 | 25.5
Total length for turns | 357 | 357 | 357 | 357 | 357 | 357 | 357 | 357 | 357 | 357 | 357 | 357 | 357 | 357 | 357 | 357 | 357 | 357 | 357 | 357 | 357 | 357 | 357 | 357 | 357 | 357 | 357 | 357 | 357 | 357 | 357 | 357 | 357 | 357 | 357 | 357 | 357 | 357 | 357 | 357 | 357 | 357 | 357
Length of each tail | 30 | 30 | 30 | 30 | 30 | 30 | 30 | 30 | 30 | 30 | 30 | 30 | 30 | 30 | 30 | 30 | 30 | 30 | 30 | 30 | 30 | 30 | 30 | 30 | 30 | 30 | 30 | 30 | 30 | 30 | 30 | 30 | 30 | 30 | 30 | 30 | 30 | 30 | 30 | 30 | 30 | 30 | 30
Total length | 417 | 417 | 417 | 417 | 417 | 417 | 417 | 417 | 417 | 417 | 417 | 417 | 417 | 417 | 417 | 417 | 417 | 417 | 417 | 417 | 417 | 417 | 417 | 417 | 417 | 417 | 417 | 417 | 417 | 417 | 417 | 417 | 417 | 417 | 417 | 417 | 417 | 417 | 417 | 417 | 417 | 417 | 417
Inductor resistance milliohms | 13.8903 | 13.8903 | 13.8903 | 13.8903 | 13.8903 | 13.8903 | 13.8903 | 13.8903 | 13.8903 | 13.8903 | 13.8903 | 13.8903 | 13.8903 | 13.8903 | 13.8903 | 13.8903 | 13.8903 | 13.8903 | 13.8903 | 13.8903 | 13.8903 | 13.8903 | 13.8903 | 13.8903 | 13.8903 | 13.8903 | 13.8903 | 13.8903 | 13.8903 | 13.8903 | 13.8903 | 13.8903 | 13.8903 | 13.8903 | 13.8903 | 13.8903 | 13.8903 | 13.8903 | 13.8903 | 13.8903 | 13.8903 | 13.8903 | 13.8903
Resistive Voltage drop in inductor (V) | 0.55844 | 0.028395 | 0.039334 | 0.062148 | 0.11456 | 0.2792 | 0.44536 | 0.55631 | 0.053449 | 0.059981 | 0.076896 | 0.12318 | 0.28285 | 0.44766 | 0.55815 | 0.072359 | 0.077309 | 0.091061 | 0.13249 | 0.28702 | 0.45031 | 0.56028 | 0.030881 | 0.041165 | 0.063323 | 0.1152 | 0.27946 | 0.44553 | 0.55644 | 0.10646 | 0.10989 | 0.11996 | 0.15379 | 0.29746 | 0.45703 | 0.56569 | 0.061008 | 0.066804 | 0.082329 | 0.12665 | 0.28437 | 0.44862 | 0.55892
Loss as percentage | 4.468% | 0.2272% | 0.3147% | 0.4972% | 0.9165% | 2.234% | 3.563% | 4.45% | 0.4276% | 0.4798% | 0.6152% | 0.9855% | 2.263% | 3.581% | 4.465% | 0.5789% | 0.6185% | 0.7285% | 1.06% | 2.296% | 3.602% | 4.482% | 0.1235% | 0.1647% | 0.2533% | 0.4608% | 1.118% | 1.782% | 2.226% | 0.4259% | 0.4396% | 0.4798% | 0.6152% | 1.19% | 1.828% | 2.263% | 0.122% | 0.1336% | 0.1647% | 0.2533% | 0.5687% | 0.8972% | 1.118%
Turns per cm of coil no insulation | 12.5 | 12.5 | 12.5 | 12.5 | 12.5 | 12.5 | 12.5 | 12.5 | 12.5 | 12.5 | 12.5 | 12.5 | 12.5 | 12.5 | 12.5 | 12.5 | 12.5 | 12.5 | 12.5 | 12.5 | 12.5 | 12.5 | 12.5 | 12.5 | 12.5 | 12.5 | 12.5 | 12.5 | 12.5 | 12.5 | 12.5 | 12.5 | 12.5 | 12.5 | 12.5 | 12.5 | 12.5 | 12.5 | 12.5 | 12.5 | 12.5 | 12.5 | 12.5
Turns per cm of coil enamel insulation | 11 | 11 | 11 | 11 | 11 | 11 | 11 | 11 | 11 | 11 | 11 | 11 | 11 | 11 | 11 | 11 | 11 | 11 | 11 | 11 | 11 | 11 | 11 | 11 | 11 | 11 | 11 | 11 | 11 | 11 | 11 | 11 | 11 | 11 | 11 | 11 | 11 | 11 | 11 | 11 | 11 | 11 | 11
Length of internal diameter (mm) | 42 | 42 | 42 | 42 | 42 | 42 | 42 | 42 | 42 | 42 | 42 | 42 | 42 | 42 | 42 | 42 | 42 | 42 | 42 | 42 | 42 | 42 | 42 | 42 | 42 | 42 | 42 | 42 | 42 | 42 | 42 | 42 | 42 | 42 | 42 | 42 | 42 | 42 | 42 | 42 | 42 | 42 | 42
No. of turns in layer one | 46 | 46 | 46 | 46 | 46 | 46 | 46 | 46 | 46 | 46 | 46 | 46 | 46 | 46 | 46 | 46 | 46 | 46 | 46 | 46 | 46 | 46 | 46 | 46 | 46 | 46 | 46 | 46 | 46 | 46 | 46 | 46 | 46 | 46 | 46 | 46 | 46 | 46 | 46 | 46 | 46 | 46 | 46
Power loss in inductor | 22.4513 | 0.058044 | 0.11138 | 0.27807 | 0.9448 | 5.6119 | 14.2795 | 22.2803 | 0.20567 | 0.25901 | 0.42569 | 1.0924 | 5.7596 | 14.4271 | 22.4279 | 0.37694 | 0.43028 | 0.59697 | 1.2637 | 5.9308 | 14.5984 | 22.5992 | 0.068655 | 0.12199 | 0.28868 | 0.95541 | 5.6225 | 14.2901 | 22.2909 | 0.81602 | 0.86936 | 1.036 | 1.7028 | 6.3699 | 15.0374 | 23.0382 | 0.26795 | 0.32129 | 0.48797 | 1.1547 | 5.8218 | 14.4894 | 22.4902
Switching section
MOSFET type | IRFB4321 | IRFB4321 | IRFB4321 | IRFB4321 | IRFB4321 | IRFB4321 | IRFB4321 | IRFB4321 | IRFB4321 | IRFB4321 | IRFB4321 | IRFB4321 | IRFB4321 | IRFB4321 | IRFB4321 | IRFB4321 | IRFB4321 | IRFB4321 | IRFB4321 | IRFB4321 | IRFB4321 | IRFB4321 | IRFB4321 | IRFB4321 | IRFB4321 | IRFB4321 | IRFB4321 | IRFB4321 | IRFB4321 | IRFB4321 | IRFB4321 | IRFB4321 | IRFB4321 | IRFB4321 | IRFB4321 | IRFB4321 | IRFB4321 | IRFB4321 | IRFB4321 | IRFB4321 | IRFB4321 | IRFB4321 | IRFB4321
RdsON (milli ohms) | 15 | 15 | 15 | 15 | 15 | 15 | 15 | 15 | 15 | 15 | 15 | 15 | 15 | 15 | 15 | 15 | 15 | 15 | 15 | 15 | 15 | 15 | 15 | 15 | 15 | 15 | 15 | 15 | 15 | 15 | 15 | 15 | 15 | 15 | 15 | 15 | 15 | 15 | 15 | 15 | 15 | 15 | 15
Vdss Volts | 150 | 150 | 150 | 150 | 150 | 150 | 150 | 150 | 150 | 150 | 150 | 150 | 150 | 150 | 150 | 150 | 150 | 150 | 150 | 150 | 150 | 150 | 150 | 150 | 150 | 150 | 150 | 150 | 150 | 150 | 150 | 150 | 150 | 150 | 150 | 150 | 150 | 150 | 150 | 150 | 150 | 150 | 150
Id Amps | 85 | 85 | 85 | 85 | 85 | 85 | 85 | 85 | 85 | 85 | 85 | 85 | 85 | 85 | 85 | 85 | 85 | 85 | 85 | 85 | 85 | 85 | 85 | 85 | 85 | 85 | 85 | 85 | 85 | 85 | 85 | 85 | 85 | 85 | 85 | 85 | 85 | 85 | 85 | 85 | 85 | 85 | 85
Vgc Gate capacitance pF | 4460 | 4460 | 4460 | 4460 | 4460 | 4460 | 4460 | 4460 | 4460 | 4460 | 4460 | 4460 | 4460 | 4460 | 4460 | 4460 | 4460 | 4460 | 4460 | 4460 | 4460 | 4460 | 4460 | 4460 | 4460 | 4460 | 4460 | 4460 | 4460 | 4460 | 4460 | 4460 | 4460 | 4460 | 4460 | 4460 | 4460 | 4460 | 4460 | 4460 | 4460 | 4460 | 4460
Tr Rise time ns | 60 | 60 | 60 | 60 | 60 | 60 | 60 | 60 | 60 | 60 | 60 | 60 | 60 | 60 | 60 | 60 | 60 | 60 | 60 | 60 | 60 | 60 | 60 | 60 | 60 | 60 | 60 | 60 | 60 | 60 | 60 | 60 | 60 | 60 | 60 | 60 | 60 | 60 | 60 | 60 | 60 | 60 | 60
Tf Fall time ns | 35 | 35 | 35 | 35 | 35 | 35 | 35 | 35 | 35 | 35 | 35 | 35 | 35 | 35 | 35 | 35 | 35 | 35 | 35 | 35 | 35 | 35 | 35 | 35 | 35 | 35 | 35 | 35 | 35 | 35 | 35 | 35 | 35 | 35 | 35 | 35 | 35 | 35 | 35 | 35 | 35 | 35 | 35
Vds reverse diode fwd voltage (10A) | 0.8 | 0.8 | 0.8 | 0.8 | 0.8 | 0.8 | 0.8 | 0.8 | 0.8 | 0.8 | 0.8 | 0.8 | 0.8 | 0.8 | 0.8 | 0.8 | 0.8 | 0.8 | 0.8 | 0.8 | 0.8 | 0.8 | 0.8 | 0.8 | 0.8 | 0.8 | 0.8 | 0.8 | 0.8 | 0.8 | 0.8 | 0.8 | 0.8 | 0.8 | 0.8 | 0.8 | 0.8 | 0.8 | 0.8 | 0.8 | 0.8 | 0.8 | 0.8
Resistive loss, Q1 | 10 | 0.0016667 | 0.041667 | 0.16667 | 0.66667 | 4.1667 | 10.6667 | 16.6667 | 0.001 | 0.025 | 0.1 | 0.4 | 2.5 | 6.4 | 10 | 0.0005 | 0.0125 | 0.05 | 0.2 | 1.25 | 3.2 | 5 | 0.002 | 0.05 | 0.2 | 0.8 | 5 | 12.8 | 20 | 0.001 | 0.025 | 0.1 | 0.4 | 2.5 | 6.4 | 10 | 0.002 | 0.05 | 0.2 | 0.8 | 5 | 12.8 | 20
Resistive loss, Q2 | 14 | 0.00073333 | 0.018333 | 0.073333 | 0.29333 | 1.8333 | 4.6933 | 7.3333 | 0.0014 | 0.035 | 0.14 | 0.56 | 3.5 | 8.96 | 14 | 0.0019 | 0.0475 | 0.19 | 0.76 | 4.75 | 12.16 | 19 | 0.0004 | 0.01 | 0.04 | 0.16 | 1 | 2.56 | 4 | 0.0014 | 0.035 | 0.14 | 0.56 | 3.5 | 8.96 | 14 | 0.0004 | 0.01 | 0.04 | 0.16 | 1 | 2.56 | 4
Total resistive loss Q1 + Q2 | 24 | 0.0024 | 0.06 | 0.24 | 0.96 | 6 | 15.36 | 24 | 0.0024 | 0.06 | 0.24 | 0.96 | 6 | 15.36 | 24 | 0.0024 | 0.06 | 0.24 | 0.96 | 6 | 15.36 | 24 | 0.0024 | 0.06 | 0.24 | 0.96 | 6 | 15.36 | 24 | 0.0024 | 0.06 | 0.24 | 0.96 | 6 | 15.36 | 24 | 0.0024 | 0.06 | 0.24 | 0.96 | 6 | 15.36 | 24
Total resistive loss as % of power | 4.8% | 0.048% | 0.24% | 0.48% | 0.96% | 2.4% | 3.84% | 4.8% | 0.048% | 0.24% | 0.48% | 0.96% | 2.4% | 3.84% | 4.8% | 0.048% | 0.24% | 0.48% | 0.96% | 2.4% | 3.84% | 4.8% | 0.024% | 0.12% | 0.24% | 0.48% | 1.2% | 1.92% | 2.4% | 0.024% | 0.12% | 0.24% | 0.48% | 1.2% | 1.92% | 2.4% | 0.012% | 0.06% | 0.12% | 0.24% | 0.6% | 0.96% | 1.2%
Gate drive capacitance power loss
Capacitance Power loss Watts | 0.032112 | 0.032112 | 0.032112 | 0.032112 | 0.032112 | 0.032112 | 0.032112 | 0.032112 | 0.032112 | 0.032112 | 0.032112 | 0.032112 | 0.032112 | 0.032112 | 0.032112 | 0.032112 | 0.032112 | 0.032112 | 0.032112 | 0.032112 | 0.032112 | 0.032112 | 0.032112 | 0.032112 | 0.032112 | 0.032112 | 0.032112 | 0.032112 | 0.032112 | 0.032112 | 0.032112 | 0.032112 | 0.032112 | 0.032112 | 0.032112 | 0.032112 | 0.032112 | 0.032112 | 0.032112 | 0.032112 | 0.032112 | 0.032112 | 0.032112
Vgs^2 * Cgs/Period
Capacitance Power loss as % | 0.006422% | 0.6422% | 0.1284% | 0.06422% | 0.03211% | 0.01284% | 0.008028% | 0.006422% | 0.6422% | 0.1284% | 0.06422% | 0.03211% | 0.01284% | 0.008028% | 0.006422% | 0.6422% | 0.1284% | 0.06422% | 0.03211% | 0.01284% | 0.008028% | 0.006422% | 0.3211% | 0.06422% | 0.03211% | 0.01606% | 0.006422% | 0.004014% | 0.003211% | 0.3211% | 0.06422% | 0.03211% | 0.01606% | 0.006422% | 0.004014% | 0.003211% | 0.1606% | 0.03211% | 0.01606% | 0.008028% | 0.003211% | 0.002007% | 0.001606%
On/OFF switching loss
Q1 only Watts | 2.85 | 0.0171 | 0.0855 | 0.171 | 0.342 | 0.855 | 1.368 | 1.71 | 0.0285 | 0.1425 | 0.285 | 0.57 | 1.425 | 2.28 | 2.85 | 0.057 | 0.285 | 0.57 | 1.14 | 2.85 | 4.56 | 5.7 | 0.0285 | 0.1425 | 0.285 | 0.57 | 1.425 | 2.28 | 2.85 | 0.057 | 0.285 | 0.57 | 1.14 | 2.85 | 4.56 | 5.7 | 0.057 | 0.285 | 0.57 | 1.14 | 2.85 | 4.56 | 5.7
Q2 only Watts | 0.076 | 0.00076 | 0.0038 | 0.0076 | 0.0152 | 0.038 | 0.0608 | 0.076 | 0.00076 | 0.0038 | 0.0076 | 0.0152 | 0.038 | 0.0608 | 0.076 | 0.00076 | 0.0038 | 0.0076 | 0.0152 | 0.038 | 0.0608 | 0.076 | 0.00076 | 0.0038 | 0.0076 | 0.0152 | 0.038 | 0.0608 | 0.076 | 0.00076 | 0.0038 | 0.0076 | 0.0152 | 0.038 | 0.0608 | 0.076 | 0.00076 | 0.0038 | 0.0076 | 0.0152 | 0.038 | 0.0608 | 0.076
Q1 Switching loss as % | 0.57% | 0.342% | 0.342% | 0.342% | 0.342% | 0.342% | 0.342% | 0.342% | 0.57% | 0.57% | 0.57% | 0.57% | 0.57% | 0.57% | 0.57% | 1.14% | 1.14% | 1.14% | 1.14% | 1.14% | 1.14% | 1.14% | 0.285% | 0.285% | 0.285% | 0.285% | 0.285% | 0.285% | 0.285% | 0.57% | 0.57% | 0.57% | 0.57% | 0.57% | 0.57% | 0.57% | 0.285% | 0.285% | 0.285% | 0.285% | 0.285% | 0.285% | 0.285%
Q2 Switching loss as % | 0.0152% | 0.0152% | 0.0152% | 0.0152% | 0.0152% | 0.0152% | 0.0152% | 0.0152% | 0.0152% | 0.0152% | 0.0152% | 0.0152% | 0.0152% | 0.0152% | 0.0152% | 0.0152% | 0.0152% | 0.0152% | 0.0152% | 0.0152% | 0.0152% | 0.0152% | 0.0076% | 0.0076% | 0.0076% | 0.0076% | 0.0076% | 0.0076% | 0.0076% | 0.0076% | 0.0076% | 0.0076% | 0.0076% | 0.0076% | 0.0076% | 0.0076% | 0.0038% | 0.0038% | 0.0038% | 0.0038% | 0.0038% | 0.0038% | 0.0038%
Total dissipation in Q1 | 12.8821 | 0.050879 | 0.15928 | 0.36978 | 1.0408 | 5.0538 | 12.0668 | 18.4088 | 0.061612 | 0.19961 | 0.41711 | 1.0021 | 3.9571 | 8.7121 | 12.8821 | 0.089612 | 0.32961 | 0.65211 | 1.3721 | 4.1321 | 7.7921 | 10.7321 | 0.062612 | 0.22461 | 0.51711 | 1.4021 | 6.4571 | 15.1121 | 22.8821 | 0.090112 | 0.34211 | 0.70211 | 1.5721 | 5.3821 | 10.9921 | 15.7321 | 0.091112 | 0.36711 | 0.80211 | 1.9721 | 7.8821 | 17.3921 | 25.7321
Total dissipation in Q2 | 14.1081 | 0.033605 | 0.054245 | 0.11305 | 0.34065 | 1.9034 | 4.7862 | 7.4414 | 0.034272 | 0.070912 | 0.17971 | 0.60731 | 3.5701 | 9.0529 | 14.1081 | 0.034772 | 0.083412 | 0.22971 | 0.80731 | 4.8201 | 12.2529 | 19.1081 | 0.033272 | 0.045912 | 0.079712 | 0.20731 | 1.0701 | 2.6529 | 4.1081 | 0.034272 | 0.070912 | 0.17971 | 0.60731 | 3.5701 | 9.0529 | 14.1081 | 0.033272 | 0.045912 | 0.079712 | 0.20731 | 1.0701 | 2.6529 | 4.1081
Total dissipation in Q1+Q2 | 26.9902 | 0.084484 | 0.21352 | 0.48282 | 1.3814 | 6.9572 | 16.853 | 25.8502 | 0.095884 | 0.27052 | 0.59682 | 1.6094 | 7.5272 | 17.765 | 26.9902 | 0.12438 | 0.41302 | 0.88182 | 2.1794 | 8.9522 | 20.045 | 29.8402 | 0.095884 | 0.27052 | 0.59682 | 1.6094 | 7.5272 | 17.765 | 26.9902 | 0.12438 | 0.41302 | 0.88182 | 2.1794 | 8.9522 | 20.045 | 29.8402 | 0.12438 | 0.41302 | 0.88182 | 2.1794 | 8.9522 | 20.045 | 29.8402
Total dissipation in Q1 as % | 2.576% | 1.018% | 0.6371% | 0.7396% | 1.041% | 2.022% | 3.017% | 3.682% | 1.232% | 0.7984% | 0.8342% | 1.002% | 1.583% | 2.178% | 2.576% | 1.792% | 1.318% | 1.304% | 1.372% | 1.653% | 1.948% | 2.146% | 0.6261% | 0.4492% | 0.5171% | 0.7011% | 1.291% | 1.889% | 2.288% | 0.9011% | 0.6842% | 0.7021% | 0.7861% | 1.076% | 1.374% | 1.573% | 0.4556% | 0.3671% | 0.4011% | 0.493% | 0.7882% | 1.087% | 1.287%
Total dissipation in Q2 as % | 2.822% | 0.6721% | 0.217% | 0.2261% | 0.3406% | 0.7614% | 1.197% | 1.488% | 0.6854% | 0.2836% | 0.3594% | 0.6073% | 1.428% | 2.263% | 2.822% | 0.6954% | 0.3336% | 0.4594% | 0.8073% | 1.928% | 3.063% | 3.822% | 0.3327% | 0.09182% | 0.07971% | 0.1037% | 0.214% | 0.3316% | 0.4108% | 0.3427% | 0.1418% | 0.1797% | 0.3037% | 0.714% | 1.132% | 1.411% | 0.1664% | 0.04591% | 0.03986% | 0.05183% | 0.107% | 0.1658% | 0.2054%
Total dissipation in Q1+Q2 as % | 5.398% | 1.69% | 0.8541% | 0.9656% | 1.381% | 2.783% | 4.213% | 5.17% | 1.918% | 1.082% | 1.194% | 1.609% | 3.011% | 4.441% | 5.398% | 2.488% | 1.652% | 1.764% | 2.179% | 3.581% | 5.011% | 5.968% | 0.9588% | 0.541% | 0.5968% | 0.8047% | 1.505% | 2.221% | 2.699% | 1.244% | 0.826% | 0.8818% | 1.09% | 1.79% | 2.506% | 2.984% | 0.6219% | 0.413% | 0.4409% | 0.5449% | 0.8952% | 1.253% | 1.492%
Capacitor section
C1 capacitance, microfarads | 100 | 100 | 100 | 100 | 100 | 100 | 100 | 100 | 100 | 100 | 100 | 100 | 100 | 100 | 100 | 100 | 100 | 100 | 100 | 100 | 100 | 100 | 100 | 100 | 100 | 100 | 100 | 100 | 100 | 100 | 100 | 100 | 100 | 100 | 100 | 100 | 100 | 100 | 100 | 100 | 100 | 100 | 100
C2 capacitance, microfarads | 220 | 220 | 220 | 220 | 220 | 220 | 220 | 220 | 220 | 220 | 220 | 220 | 220 | 220 | 220 | 220 | 220 | 220 | 220 | 220 | 220 | 220 | 220 | 220 | 220 | 220 | 220 | 220 | 220 | 220 | 220 | 220 | 220 | 220 | 220 | 220 | 220 | 220 | 220 | 220 | 220 | 220 | 220
C1 ESR milliohms | 40 | 40 | 40 | 40 | 40 | 40 | 40 | 40 | 40 | 40 | 40 | 40 | 40 | 40 | 40 | 40 | 40 | 40 | 40 | 40 | 40 | 40 | 40 | 40 | 40 | 40 | 40 | 40 | 40 | 40 | 40 | 40 | 40 | 40 | 40 | 40 | 40 | 40 | 40 | 40 | 40 | 40 | 40
C2 ESR milliohms | 50 | 50 | 50 | 50 | 50 | 50 | 50 | 50 | 50 | 50 | 50 | 50 | 50 | 50 | 50 | 50 | 50 | 50 | 50 | 50 | 50 | 50 | 50 | 50 | 50 | 50 | 50 | 50 | 50 | 50 | 50 | 50 | 50 | 50 | 50 | 50 | 50 | 50 | 50 | 50 | 50 | 50 | 50
ESR loss in C1 | 0.65333 | 0.16075 | 0.16075 | 0.16075 | 0.16075 | 0.16075 | 0.16075 | 0.16075 | 0.58588 | 0.58588 | 0.58588 | 0.58588 | 0.58588 | 0.58588 | 0.58588 | 1.0791 | 1.0791 | 1.0791 | 1.0791 | 1.0791 | 1.0791 | 1.0791 | 0.19131 | 0.19131 | 0.19131 | 0.19131 | 0.19131 | 0.19131 | 0.19131 | 2.3435 | 2.3435 | 2.3435 | 2.3435 | 2.3435 | 2.3435 | 2.3435 | 0.76523 | 0.76523 | 0.76523 | 0.76523 | 0.76523 | 0.76523 | 0.76523
ESR loss in C2 | 0.81667 | 0.20094 | 0.20094 | 0.20094 | 0.20094 | 0.20094 | 0.20094 | 0.20094 | 0.73235 | 0.73235 | 0.73235 | 0.73235 | 0.73235 | 0.73235 | 0.73235 | 1.3489 | 1.3489 | 1.3489 | 1.3489 | 1.3489 | 1.3489 | 1.3489 | 0.23913 | 0.23913 | 0.23913 | 0.23913 | 0.23913 | 0.23913 | 0.23913 | 2.9294 | 2.9294 | 2.9294 | 2.9294 | 2.9294 | 2.9294 | 2.9294 | 0.95654 | 0.95654 | 0.95654 | 0.95654 | 0.95654 | 0.95654 | 0.95654
Total capacitor loss | 1.47 | 0.36169 | 0.36169 | 0.36169 | 0.36169 | 0.36169 | 0.36169 | 0.36169 | 1.3182 | 1.3182 | 1.3182 | 1.3182 | 1.3182 | 1.3182 | 1.3182 | 2.428 | 2.428 | 2.428 | 2.428 | 2.428 | 2.428 | 2.428 | 0.43044 | 0.43044 | 0.43044 | 0.43044 | 0.43044 | 0.43044 | 0.43044 | 5.2729 | 5.2729 | 5.2729 | 5.2729 | 5.2729 | 5.2729 | 5.2729 | 1.7218 | 1.7218 | 1.7218 | 1.7218 | 1.7218 | 1.7218 | 1.7218
Summary section
Panel voltage | 30 | 18 | 18 | 18 | 18 | 18 | 18 | 18 | 30 | 30 | 30 | 30 | 30 | 30 | 30 | 60 | 60 | 60 | 60 | 60 | 60 | 60 | 30 | 30 | 30 | 30 | 30 | 30 | 30 | 60 | 60 | 60 | 60 | 60 | 60 | 60 | 60 | 60 | 60 | 60 | 60 | 60 | 60
Battery voltage | 12.5 | 12.5 | 12.5 | 12.5 | 12.5 | 12.5 | 12.5 | 12.5 | 12.5 | 12.5 | 12.5 | 12.5 | 12.5 | 12.5 | 12.5 | 12.5 | 12.5 | 12.5 | 12.5 | 12.5 | 12.5 | 12.5 | 25 | 25 | 25 | 25 | 25 | 25 | 25 | 25 | 25 | 25 | 25 | 25 | 25 | 25 | 50 | 50 | 50 | 50 | 50 | 50 | 50
Output current | 40 | 0.4 | 2 | 4 | 8 | 20 | 32 | 40 | 0.4 | 2 | 4 | 8 | 20 | 32 | 40 | 0.4 | 2 | 4 | 8 | 20 | 32 | 40 | 0.4 | 2 | 4 | 8 | 20 | 32 | 40 | 0.4 | 2 | 4 | 8 | 20 | 32 | 40 | 0.4 | 2 | 4 | 8 | 20 | 32 | 40
Output power | 500 | 5 | 25 | 50 | 100 | 250 | 400 | 500 | 5 | 25 | 50 | 100 | 250 | 400 | 500 | 5 | 25 | 50 | 100 | 250 | 400 | 500 | 10 | 50 | 100 | 200 | 500 | 800 | 1000 | 10 | 50 | 100 | 200 | 500 | 800 | 1000 | 20 | 100 | 200 | 400 | 1000 | 1600 | 2000
Total power losses – Inductor | 22.4513 | 0.058044 | 0.11138 | 0.27807 | 0.9448 | 5.6119 | 14.2795 | 22.2803 | 0.20567 | 0.25901 | 0.42569 | 1.0924 | 5.7596 | 14.4271 | 22.4279 | 0.37694 | 0.43028 | 0.59697 | 1.2637 | 5.9308 | 14.5984 | 22.5992 | 0.068655 | 0.12199 | 0.28868 | 0.95541 | 5.6225 | 14.2901 | 22.2909 | 0.81602 | 0.86936 | 1.036 | 1.7028 | 6.3699 | 15.0374 | 23.0382 | 0.26795 | 0.32129 | 0.48797 | 1.1547 | 5.8218 | 14.4894 | 22.4902
Total power losses – MOSFETs | 26.9902 | 0.084484 | 0.21352 | 0.48282 | 1.3814 | 6.9572 | 16.853 | 25.8502 | 0.095884 | 0.27052 | 0.59682 | 1.6094 | 7.5272 | 17.765 | 26.9902 | 0.12438 | 0.41302 | 0.88182 | 2.1794 | 8.9522 | 20.045 | 29.8402 | 0.095884 | 0.27052 | 0.59682 | 1.6094 | 7.5272 | 17.765 | 26.9902 | 0.12438 | 0.41302 | 0.88182 | 2.1794 | 8.9522 | 20.045 | 29.8402 | 0.12438 | 0.41302 | 0.88182 | 2.1794 | 8.9522 | 20.045 | 29.8402
Total power losses – Capacitors | 1.47 | 0.36169 | 0.36169 | 0.36169 | 0.36169 | 0.36169 | 0.36169 | 0.36169 | 1.3182 | 1.3182 | 1.3182 | 1.3182 | 1.3182 | 1.3182 | 1.3182 | 2.428 | 2.428 | 2.428 | 2.428 | 2.428 | 2.428 | 2.428 | 0.43044 | 0.43044 | 0.43044 | 0.43044 | 0.43044 | 0.43044 | 0.43044 | 5.2729 | 5.2729 | 5.2729 | 5.2729 | 5.2729 | 5.2729 | 5.2729 | 1.7218 | 1.7218 | 1.7218 | 1.7218 | 1.7218 | 1.7218 | 1.7218
Total power losses | 50.9115 | 0.50422 | 0.6866 | 1.1226 | 2.6879 | 12.9308 | 31.4942 | 48.4922 | 1.6198 | 1.8478 | 2.3407 | 4.0201 | 14.605 | 33.5103 | 50.7363 | 2.9293 | 3.2713 | 3.9067 | 5.8711 | 17.311 | 37.0713 | 54.8673 | 0.59498 | 0.82296 | 1.3159 | 2.9953 | 13.5802 | 32.4855 | 49.7115 | 6.2133 | 6.5553 | 7.1908 | 9.1551 | 20.595 | 40.3554 | 58.1514 | 2.1141 | 2.4561 | 3.0916 | 5.0559 | 16.4958 | 36.2562 | 54.0521
Total power loss as % of output | 10.18% | 10.08% | 2.746% | 2.245% | 2.688% | 5.172% | 7.874% | 9.698% | 32.4% | 7.391% | 4.681% | 4.02% | 5.842% | 8.378% | 10.15% | 58.59% | 13.09% | 7.813% | 5.871% | 6.924% | 9.268% | 10.97% | 5.95% | 1.646% | 1.316% | 1.498% | 2.716% | 4.061% | 4.971% | 62.13% | 13.11% | 7.191% | 4.578% | 4.119% | 5.044% | 5.815% | 10.57% | 2.456% | 1.546% | 1.264% | 1.65% | 2.266% | 2.703%
Total efficiency | 89.82% | 89.92% | 97.25% | 97.75% | 97.31% | 94.83% | 92.13% | 90.3% | 67.6% | 92.61% | 95.32% | 95.98% | 94.16% | 91.62% | 89.85% | 41.41% | 86.91% | 92.19% | 94.13% | 93.08% | 90.73% | 89.03% | 94.05% | 98.35% | 98.68% | 98.5% | 97.28% | 95.94% | 95.03% | 37.87% | 86.89% | 92.81% | 95.42% | 95.88% | 94.96% | 94.18% | 89.43% | 97.54% | 98.45% | 98.74% | 98.35% | 97.73% | 97.3%
Tabulation
Panel voltage |  | 18 | 30 | 60 | 30 | 60 | 60 |  | 30 | [6 empty] | 60 | [6 empty] | 30 | [6 empty] | 60 | [6 empty] | 60
Battery voltage |  | 12.5 | 12.5 | 12.5 | 25 | 25 | 50 |  | 12.5 | [6 empty] | 12.5 | [6 empty] | 25 | [6 empty] | 25 | [6 empty] | 50
Load current
% Amps |  | Efficiency | Efficiency | Efficiency | Efficiency | Efficiency | Efficiency |  | Efficiency | [6 empty] | Efficiency | [6 empty] | Efficiency | [6 empty] | Efficiency | [6 empty] | Efficiency
1% .4 |  | 89.92% | 67.6% | 41.41% | 94.05% | 37.87% | 89.43% |  | 67.6% | [6 empty] | 41.41% | [6 empty] | 94.05% | [6 empty] | 37.87% | [6 empty] | 89.43%
5% 2 |  | 97.25% | 92.61% | 86.91% | 98.35% | 86.89% | 97.54% |  | 92.61% | [6 empty] | 86.91% | [6 empty] | 98.35% | [6 empty] | 86.89% | [6 empty] | 97.54%
10% 4 |  | 97.75% | 95.32% | 92.19% | 98.68% | 92.81% | 98.45% |  | 95.32% | [6 empty] | 92.19% | [6 empty] | 98.68% | [6 empty] | 92.81% | [6 empty] | 98.45%
20% 8 |  | 97.31% | 95.98% | 94.13% | 98.5% | 95.42% | 98.74% |  | 95.98% | [6 empty] | 94.13% | [6 empty] | 98.5% | [6 empty] | 95.42% | [6 empty] | 98.74%
50% 20 |  | 94.83% | 94.16% | 93.08% | 97.28% | 95.88% | 98.35% |  | 94.16% | [6 empty] | 93.08% | [6 empty] | 97.28% | [6 empty] | 95.88% | [6 empty] | 98.35%
80% 32 |  | 92.13% | 91.62% | 90.73% | 95.94% | 94.96% | 97.73% |  | 91.62% | [6 empty] | 90.73% | [6 empty] | 95.94% | [6 empty] | 94.96% | [6 empty] | 97.73%
100% 40 |  | 90.3% | 89.85% | 89.03% | 95.03% | 94.18% | 97.3% |  | 89.85% | [6 empty] | 89.03% | [6 empty] | 95.03% | [6 empty] | 94.18% | [6 empty] | 97.3%
Overall efficiency average |  | 91.13%

## V4-3
Efficiency calculation for First V4 trial with AP9970GP FET |  |  |  | Sensitivity study
To use this spreadsheet to check out a new design variation, please make a copy of this sheet and modify the copy.
Please put your new parameter values into column B only if possible.
If you need new rows, insert a new row, add a function label in column A and the value or forumula in column B, then reproduce it across the rest of the columns.
| Power level | 1% | 5% | 10% | 20% | 50% | 80% | 100% |  | 1% | 5% | 10% | 20% | 50% | 80% | 100% |  | 1% | 5% | 10% | 20% | 50% | 80% | 100% |  | 1% | 5% | 10% | 20% | 50% | 80% | 100% |  | 1% | 5% | 10% | 20% | 50% | 80% | 100% |  | 1% | 5% | 10% | 20% | 50% | 80% | 100%
Design config
Environment section design asssumptions
Solar panel MPP voltage | 30 | 18 | 18 | 18 | 18 | 18 | 18 | 18 | PV | 30 | 30 | 30 | 30 | 30 | 30 | 30 | PV | 60 | 60 | 60 | 60 | 60 | 60 | 60 | PV | 30 | 30 | 30 | 30 | 30 | 30 | 30 | PV | 60 | 60 | 60 | 60 | 60 | 60 | 60 | PV | 60 | 60 | 60 | 60 | 60 | 60 | 60
Battery voltage | 12.5 | 12.5 | 12.5 | 12.5 | 12.5 | 12.5 | 12.5 | 12.5 | BV | 12.5 | 12.5 | 12.5 | 12.5 | 12.5 | 12.5 | 12.5 | BV | 12.5 | 12.5 | 12.5 | 12.5 | 12.5 | 12.5 | 12.5 | BV | 25 | 25 | 25 | 25 | 25 | 25 | 25 | BV | 25 | 25 | 25 | 25 | 25 | 25 | 25 | BV | 50 | 50 | 50 | 50 | 50 | 50 | 50
Solar panel MPP power | 500 | 5 | 25 | 50 | 100 | 250 | 400 | 500 | W | 5 | 25 | 50 | 100 | 250 | 400 | 500 | W | 5 | 25 | 50 | 100 | 250 | 400 | 500 | W | 10 | 50 | 100 | 200 | 500 | 800 | 1000 | W | 10 | 50 | 100 | 200 | 500 | 800 | 1000 | W | 20 | 100 | 200 | 400 | 1000 | 1600 | 2000
Solar panel MPP current (calc) | 16.6667 | 0.27778 | 1.3889 | 2.7778 | 5.5556 | 13.8889 | 22.2222 | 27.7778 | PI | 0.16667 | 0.83333 | 1.6667 | 3.3333 | 8.3333 | 13.3333 | 16.6667 | PI | 0.083333 | 0.41667 | 0.83333 | 1.6667 | 4.1667 | 6.6667 | 8.3333 | PI | 0.33333 | 1.6667 | 3.3333 | 6.6667 | 16.6667 | 26.6667 | 33.3333 | PI | 0.16667 | 0.83333 | 1.6667 | 3.3333 | 8.3333 | 13.3333 | 16.6667 | PI | 0.33333 | 1.6667 | 3.3333 | 6.6667 | 16.6667 | 26.6667 | 33.3333
Battery MPP current | 40 | 0.4 | 2 | 4 | 8 | 20 | 32 | 40 | BI | 0.4 | 2 | 4 | 8 | 20 | 32 | 40 | BI | 0.4 | 2 | 4 | 8 | 20 | 32 | 40 | BI | 0.4 | 2 | 4 | 8 | 20 | 32 | 40 | BI | 0.4 | 2 | 4 | 8 | 20 | 32 | 40 | BI | 0.4 | 2 | 4 | 8 | 20 | 32 | 40
Design assumptions
CCM ON duty cycle | 0.41667 | 0.69444 | 0.69444 | 0.69444 | 0.69444 | 0.69444 | 0.69444 | 0.69444 | PWM | 0.41667 | 0.41667 | 0.41667 | 0.41667 | 0.41667 | 0.41667 | 0.41667 | PWM | 0.20833 | 0.20833 | 0.20833 | 0.20833 | 0.20833 | 0.20833 | 0.20833 | PWM | 0.83333 | 0.83333 | 0.83333 | 0.83333 | 0.83333 | 0.83333 | 0.83333 | PWM | 0.41667 | 0.41667 | 0.41667 | 0.41667 | 0.41667 | 0.41667 | 0.41667 | PWM | 0.83333 | 0.83333 | 0.83333 | 0.83333 | 0.83333 | 0.83333 | 0.83333
Switching period (microseconds) | 20 | 20 | 20 | 20 | 20 | 20 | 20 | 20 | uS | 20 | 20 | 20 | 20 | 20 | 20 | 20 | uS | 20 | 20 | 20 | 20 | 20 | 20 | 20 | uS | 20 | 20 | 20 | 20 | 20 | 20 | 20 | uS | 20 | 20 | 20 | 20 | 20 | 20 | 20 | uS | 20 | 20 | 20 | 20 | 20 | 20 | 20
Gate drive voltage | 12 | 12 | 12 | 12 | 12 | 12 | 12 | 12 |  | 12 | 12 | 12 | 12 | 12 | 12 | 12 |  | 12 | 12 | 12 | 12 | 12 | 12 | 12 |  | 12 | 12 | 12 | 12 | 12 | 12 | 12 |  | 12 | 12 | 12 | 12 | 12 | 12 | 12 |  | 12 | 12 | 12 | 12 | 12 | 12 | 12
Inductor section
Toroid type | T94-26 | T94-26 | [7 empty] | T94-26 | [7 empty] | T94-26 | [7 empty] | T94-26 | [7 empty] | T94-26 | [7 empty] | T94-26
Wire gauge | 20 | 20 | 20 | 20 | 20 | 20 | 20 | 20 |  | 20 | 20 | 20 | 20 | 20 | 20 | 20 |  | 20 | 20 | 20 | 20 | 20 | 20 | 20 |  | 20 | 20 | 20 | 20 | 20 | 20 | 20 |  | 20 | 20 | 20 | 20 | 20 | 20 | 20 |  | 20 | 20 | 20 | 20 | 20 | 20 | 20
Wire diameter mm | 0.81 | 0.81 | 0.81 | 0.81 | 0.81 | 0.81 | 0.81 | 0.81 |  | 0.81 | 0.81 | 0.81 | 0.81 | 0.81 | 0.81 | 0.81 |  | 0.81 | 0.81 | 0.81 | 0.81 | 0.81 | 0.81 | 0.81 |  | 0.81 | 0.81 | 0.81 | 0.81 | 0.81 | 0.81 | 0.81 |  | 0.81 | 0.81 | 0.81 | 0.81 | 0.81 | 0.81 | 0.81 |  | 0.81 | 0.81 | 0.81 | 0.81 | 0.81 | 0.81 | 0.81
Wire area mm^2 | 0.518 | 0.518 | 0.518 | 0.518 | 0.518 | 0.518 | 0.518 | 0.518 |  | 0.518 | 0.518 | 0.518 | 0.518 | 0.518 | 0.518 | 0.518 |  | 0.518 | 0.518 | 0.518 | 0.518 | 0.518 | 0.518 | 0.518 |  | 0.518 | 0.518 | 0.518 | 0.518 | 0.518 | 0.518 | 0.518 |  | 0.518 | 0.518 | 0.518 | 0.518 | 0.518 | 0.518 | 0.518 |  | 0.518 | 0.518 | 0.518 | 0.518 | 0.518 | 0.518 | 0.518
Resistivity of wire (mohm/m) | 33.31 | 33.31 | 33.31 | 33.31 | 33.31 | 33.31 | 33.31 | 33.31 |  | 33.31 | 33.31 | 33.31 | 33.31 | 33.31 | 33.31 | 33.31 |  | 33.31 | 33.31 | 33.31 | 33.31 | 33.31 | 33.31 | 33.31 |  | 33.31 | 33.31 | 33.31 | 33.31 | 33.31 | 33.31 | 33.31 |  | 33.31 | 33.31 | 33.31 | 33.31 | 33.31 | 33.31 | 33.31 |  | 33.31 | 33.31 | 33.31 | 33.31 | 33.31 | 33.31 | 33.31
Ripple current vs Load current | 35%
Ripple current (absolute, p-p) | 14 | 6.9444 | 6.9444 | 6.9444 | 6.9444 | 6.9444 | 6.9444 | 6.9444 |  | 13.2576 | 13.2576 | 13.2576 | 13.2576 | 13.2576 | 13.2576 | 13.2576 |  | 17.9924 | 17.9924 | 17.9924 | 17.9924 | 17.9924 | 17.9924 | 17.9924 |  | 7.5758 | 7.5758 | 7.5758 | 7.5758 | 7.5758 | 7.5758 | 7.5758 |  | 26.5152 | 26.5152 | 26.5152 | 26.5152 | 26.5152 | 26.5152 | 26.5152 |  | 15.1515 | 15.1515 | 15.1515 | 15.1515 | 15.1515 | 15.1515 | 15.1515
Ripple current RMS | 4.0415 | 2.0047 | 2.0047 | 2.0047 | 2.0047 | 2.0047 | 2.0047 | 2.0047 |  | 3.8271 | 3.8271 | 3.8271 | 3.8271 | 3.8271 | 3.8271 | 3.8271 |  | 5.194 | 5.194 | 5.194 | 5.194 | 5.194 | 5.194 | 5.194 |  | 2.1869 | 2.1869 | 2.1869 | 2.1869 | 2.1869 | 2.1869 | 2.1869 |  | 7.6543 | 7.6543 | 7.6543 | 7.6543 | 7.6543 | 7.6543 | 7.6543 |  | 4.3739 | 4.3739 | 4.3739 | 4.3739 | 4.3739 | 4.3739 | 4.3739
Inductor current RMS | 40.2036 | 2.0442 | 2.8317 | 4.4742 | 8.2473 | 20.1002 | 32.0627 | 40.0502 | I | 3.848 | 4.3182 | 5.536 | 8.8683 | 20.3629 | 32.228 | 40.1827 | I | 5.2093 | 5.5657 | 6.5557 | 9.5382 | 20.6634 | 32.4188 | 40.3358 | I | 2.2232 | 2.9636 | 4.5588 | 8.2935 | 20.1192 | 32.0746 | 40.0597 | I | 7.6647 | 7.9112 | 8.6364 | 11.0719 | 21.4147 | 32.9027 | 40.7258 | I | 4.3921 | 4.8094 | 5.9271 | 9.1176 | 20.4727 | 32.2975 | 40.2384
Inductor value (Microhenry) | 10.3639
Inductor value rounded (Microhenry) | 11 | 11 | 11 | 11 | 11 | 11 | 11 | 11 | L | 11 | 11 | 11 | 11 | 11 | 11 | 11 | L | 11 | 11 | 11 | 11 | 11 | 11 | 11 | L | 11 | 11 | 11 | 11 | 11 | 11 | 11 | L | 11 | 11 | 11 | 11 | 11 | 11 | 11 | L | 11 | 11 | 11 | 11 | 11 | 11 | 11
Panel feed time (microseconds) | 8.3333 | 13.8889 | 13.8889 | 13.8889 | 13.8889 | 13.8889 | 13.8889 | 13.8889 | uS | 8.3333 | 8.3333 | 8.3333 | 8.3333 | 8.3333 | 8.3333 | 8.3333 | uS | 4.1667 | 4.1667 | 4.1667 | 4.1667 | 4.1667 | 4.1667 | 4.1667 | uS | 16.6667 | 16.6667 | 16.6667 | 16.6667 | 16.6667 | 16.6667 | 16.6667 | uS | 8.3333 | 8.3333 | 8.3333 | 8.3333 | 8.3333 | 8.3333 | 8.3333 | uS | 16.6667 | 16.6667 | 16.6667 | 16.6667 | 16.6667 | 16.6667 | 16.6667
Earth feed time (microseconds) | 11.6667 | 6.1111 | 6.1111 | 6.1111 | 6.1111 | 6.1111 | 6.1111 | 6.1111 | uS | 11.6667 | 11.6667 | 11.6667 | 11.6667 | 11.6667 | 11.6667 | 11.6667 | uS | 15.8333 | 15.8333 | 15.8333 | 15.8333 | 15.8333 | 15.8333 | 15.8333 | uS | 3.3333 | 3.3333 | 3.3333 | 3.3333 | 3.3333 | 3.3333 | 3.3333 | uS | 11.6667 | 11.6667 | 11.6667 | 11.6667 | 11.6667 | 11.6667 | 11.6667 | uS | 3.3333 | 3.3333 | 3.3333 | 3.3333 | 3.3333 | 3.3333 | 3.3333
Currents based on V = L * dI / dt
earth current change (dI) | -13.2576 | -6.9444 | -6.9444 | -6.9444 | -6.9444 | -6.9444 | -6.9444 | -6.9444 |  | -13.2576 | -13.2576 | -13.2576 | -13.2576 | -13.2576 | -13.2576 | -13.2576 |  | -17.9924 | -17.9924 | -17.9924 | -17.9924 | -17.9924 | -17.9924 | -17.9924 |  | -7.5758 | -7.5758 | -7.5758 | -7.5758 | -7.5758 | -7.5758 | -7.5758 |  | -26.5152 | -26.5152 | -26.5152 | -26.5152 | -26.5152 | -26.5152 | -26.5152 |  | -15.1515 | -15.1515 | -15.1515 | -15.1515 | -15.1515 | -15.1515 | -15.1515
Panel current change (dI) | 13.2576 | 6.9444 | 6.9444 | 6.9444 | 6.9444 | 6.9444 | 6.9444 | 6.9444 |  | 13.2576 | 13.2576 | 13.2576 | 13.2576 | 13.2576 | 13.2576 | 13.2576 |  | 17.9924 | 17.9924 | 17.9924 | 17.9924 | 17.9924 | 17.9924 | 17.9924 |  | 7.5758 | 7.5758 | 7.5758 | 7.5758 | 7.5758 | 7.5758 | 7.5758 |  | 26.5152 | 26.5152 | 26.5152 | 26.5152 | 26.5152 | 26.5152 | 26.5152 |  | 15.1515 | 15.1515 | 15.1515 | 15.1515 | 15.1515 | 15.1515 | 15.1515
Max inductor current | 46.6288 | 3.8722 | 5.4722 | 7.4722 | 11.4722 | 23.4722 | 35.4722 | 43.4722 | Max | 7.0288 | 8.6288 | 10.6288 | 14.6288 | 26.6288 | 38.6288 | 46.6288 | Max | 9.3962 | 10.9962 | 12.9962 | 16.9962 | 28.9962 | 40.9962 | 48.9962 | Max | 4.1879 | 5.7879 | 7.7879 | 11.7879 | 23.7879 | 35.7879 | 43.7879 | Max | 13.6576 | 15.2576 | 17.2576 | 21.2576 | 33.2576 | 45.2576 | 53.2576 | Max | 7.9758 | 9.5758 | 11.5758 | 15.5758 | 27.5758 | 39.5758 | 47.5758
Min inductor current | 33.3712 | -3.0722 | -1.4722 | 0.52778 | 4.5278 | 16.5278 | 28.5278 | 36.5278 | Min | -6.2288 | -4.6288 | -2.6288 | 1.3712 | 13.3712 | 25.3712 | 33.3712 | Min | -8.5962 | -6.9962 | -4.9962 | -0.99621 | 11.0038 | 23.0038 | 31.0038 | Min | -3.3879 | -1.7879 | 0.21212 | 4.2121 | 16.2121 | 28.2121 | 36.2121 | Min | -12.8576 | -11.2576 | -9.2576 | -5.2576 | 6.7424 | 18.7424 | 26.7424 | Min | -7.1758 | -5.5758 | -3.5758 | 0.42424 | 12.4242 | 24.4242 | 32.4242
Resistance calculation
Core dimensions (mm)
OD | 23.9 | 23.9 | 23.9 | 23.9 | 23.9 | 23.9 | 23.9 | 23.9 |  | 23.9 | 23.9 | 23.9 | 23.9 | 23.9 | 23.9 | 23.9 |  | 23.9 | 23.9 | 23.9 | 23.9 | 23.9 | 23.9 | 23.9 |  | 23.9 | 23.9 | 23.9 | 23.9 | 23.9 | 23.9 | 23.9 |  | 23.9 | 23.9 | 23.9 | 23.9 | 23.9 | 23.9 | 23.9 |  | 23.9 | 23.9 | 23.9 | 23.9 | 23.9 | 23.9 | 23.9
ID | 14.2 | 14.2 | 14.2 | 14.2 | 14.2 | 14.2 | 14.2 | 14.2 |  | 14.2 | 14.2 | 14.2 | 14.2 | 14.2 | 14.2 | 14.2 |  | 14.2 | 14.2 | 14.2 | 14.2 | 14.2 | 14.2 | 14.2 |  | 14.2 | 14.2 | 14.2 | 14.2 | 14.2 | 14.2 | 14.2 |  | 14.2 | 14.2 | 14.2 | 14.2 | 14.2 | 14.2 | 14.2 |  | 14.2 | 14.2 | 14.2 | 14.2 | 14.2 | 14.2 | 14.2
Width | 7.9 | 7.9 | 7.9 | 7.9 | 7.9 | 7.9 | 7.9 | 7.9 |  | 7.9 | 7.9 | 7.9 | 7.9 | 7.9 | 7.9 | 7.9 |  | 7.9 | 7.9 | 7.9 | 7.9 | 7.9 | 7.9 | 7.9 |  | 7.9 | 7.9 | 7.9 | 7.9 | 7.9 | 7.9 | 7.9 |  | 7.9 | 7.9 | 7.9 | 7.9 | 7.9 | 7.9 | 7.9 |  | 7.9 | 7.9 | 7.9 | 7.9 | 7.9 | 7.9 | 7.9
AI (uH / 100 turns) | 590 | 590 | 590 | 590 | 590 | 590 | 590 | 590 |  | 590 | 590 | 590 | 590 | 590 | 590 | 590 |  | 590 | 590 | 590 | 590 | 590 | 590 | 590 |  | 590 | 590 | 590 | 590 | 590 | 590 | 590 |  | 590 | 590 | 590 | 590 | 590 | 590 | 590 |  | 590 | 590 | 590 | 590 | 590 | 590 | 590
Turns for required inductance | 14 | 14 | 14 | 14 | 14 | 14 | 14 | 14 |  | 14 | 14 | 14 | 14 | 14 | 14 | 14 |  | 14 | 14 | 14 | 14 | 14 | 14 | 14 |  | 14 | 14 | 14 | 14 | 14 | 14 | 14 |  | 14 | 14 | 14 | 14 | 14 | 14 | 14 |  | 14 | 14 | 14 | 14 | 14 | 14 | 14
Length per turn | 25.5 | 25.5 | 25.5 | 25.5 | 25.5 | 25.5 | 25.5 | 25.5 |  | 25.5 | 25.5 | 25.5 | 25.5 | 25.5 | 25.5 | 25.5 |  | 25.5 | 25.5 | 25.5 | 25.5 | 25.5 | 25.5 | 25.5 |  | 25.5 | 25.5 | 25.5 | 25.5 | 25.5 | 25.5 | 25.5 |  | 25.5 | 25.5 | 25.5 | 25.5 | 25.5 | 25.5 | 25.5 |  | 25.5 | 25.5 | 25.5 | 25.5 | 25.5 | 25.5 | 25.5
Total length for turns | 357 | 357 | 357 | 357 | 357 | 357 | 357 | 357 |  | 357 | 357 | 357 | 357 | 357 | 357 | 357 |  | 357 | 357 | 357 | 357 | 357 | 357 | 357 |  | 357 | 357 | 357 | 357 | 357 | 357 | 357 |  | 357 | 357 | 357 | 357 | 357 | 357 | 357 |  | 357 | 357 | 357 | 357 | 357 | 357 | 357
Length of each tail | 30 | 30 | 30 | 30 | 30 | 30 | 30 | 30 |  | 30 | 30 | 30 | 30 | 30 | 30 | 30 |  | 30 | 30 | 30 | 30 | 30 | 30 | 30 |  | 30 | 30 | 30 | 30 | 30 | 30 | 30 |  | 30 | 30 | 30 | 30 | 30 | 30 | 30 |  | 30 | 30 | 30 | 30 | 30 | 30 | 30
Total length | 417 | 417 | 417 | 417 | 417 | 417 | 417 | 417 |  | 417 | 417 | 417 | 417 | 417 | 417 | 417 |  | 417 | 417 | 417 | 417 | 417 | 417 | 417 |  | 417 | 417 | 417 | 417 | 417 | 417 | 417 |  | 417 | 417 | 417 | 417 | 417 | 417 | 417 |  | 417 | 417 | 417 | 417 | 417 | 417 | 417
Inductor resistance milliohms | 13.8903 | 13.8903 | 13.8903 | 13.8903 | 13.8903 | 13.8903 | 13.8903 | 13.8903 | mohm | 13.8903 | 13.8903 | 13.8903 | 13.8903 | 13.8903 | 13.8903 | 13.8903 | mohm | 13.8903 | 13.8903 | 13.8903 | 13.8903 | 13.8903 | 13.8903 | 13.8903 | mohm | 13.8903 | 13.8903 | 13.8903 | 13.8903 | 13.8903 | 13.8903 | 13.8903 | mohm | 13.8903 | 13.8903 | 13.8903 | 13.8903 | 13.8903 | 13.8903 | 13.8903 | mohm | 13.8903 | 13.8903 | 13.8903 | 13.8903 | 13.8903 | 13.8903 | 13.8903
Resistive Voltage drop in inductor (V) | 0.55844 | 0.028395 | 0.039334 | 0.062148 | 0.11456 | 0.2792 | 0.44536 | 0.55631 |  | 0.053449 | 0.059981 | 0.076896 | 0.12318 | 0.28285 | 0.44766 | 0.55815 |  | 0.072359 | 0.077309 | 0.091061 | 0.13249 | 0.28702 | 0.45031 | 0.56028 |  | 0.030881 | 0.041165 | 0.063323 | 0.1152 | 0.27946 | 0.44553 | 0.55644 |  | 0.10646 | 0.10989 | 0.11996 | 0.15379 | 0.29746 | 0.45703 | 0.56569 |  | 0.061008 | 0.066804 | 0.082329 | 0.12665 | 0.28437 | 0.44862 | 0.55892
Loss as percentage | 4.468% | 0.2272% | 0.3147% | 0.4972% | 0.9165% | 2.234% | 3.563% | 4.45% |  | 0.4276% | 0.4798% | 0.6152% | 0.9855% | 2.263% | 3.581% | 4.465% |  | 0.5789% | 0.6185% | 0.7285% | 1.06% | 2.296% | 3.602% | 4.482% |  | 0.1235% | 0.1647% | 0.2533% | 0.4608% | 1.118% | 1.782% | 2.226% |  | 0.4259% | 0.4396% | 0.4798% | 0.6152% | 1.19% | 1.828% | 2.263% |  | 0.122% | 0.1336% | 0.1647% | 0.2533% | 0.5687% | 0.8972% | 1.118%
Turns per cm of coil no insulation | 12.5 | 12.5 | 12.5 | 12.5 | 12.5 | 12.5 | 12.5 | 12.5 |  | 12.5 | 12.5 | 12.5 | 12.5 | 12.5 | 12.5 | 12.5 |  | 12.5 | 12.5 | 12.5 | 12.5 | 12.5 | 12.5 | 12.5 |  | 12.5 | 12.5 | 12.5 | 12.5 | 12.5 | 12.5 | 12.5 |  | 12.5 | 12.5 | 12.5 | 12.5 | 12.5 | 12.5 | 12.5 |  | 12.5 | 12.5 | 12.5 | 12.5 | 12.5 | 12.5 | 12.5
Turns per cm of coil enamel insulation | 11 | 11 | 11 | 11 | 11 | 11 | 11 | 11 |  | 11 | 11 | 11 | 11 | 11 | 11 | 11 |  | 11 | 11 | 11 | 11 | 11 | 11 | 11 |  | 11 | 11 | 11 | 11 | 11 | 11 | 11 |  | 11 | 11 | 11 | 11 | 11 | 11 | 11 |  | 11 | 11 | 11 | 11 | 11 | 11 | 11
Length of internal diameter (mm) | 42 | 42 | 42 | 42 | 42 | 42 | 42 | 42 |  | 42 | 42 | 42 | 42 | 42 | 42 | 42 |  | 42 | 42 | 42 | 42 | 42 | 42 | 42 |  | 42 | 42 | 42 | 42 | 42 | 42 | 42 |  | 42 | 42 | 42 | 42 | 42 | 42 | 42 |  | 42 | 42 | 42 | 42 | 42 | 42 | 42
No. of turns in layer one | 46 | 46 | 46 | 46 | 46 | 46 | 46 | 46 |  | 46 | 46 | 46 | 46 | 46 | 46 | 46 |  | 46 | 46 | 46 | 46 | 46 | 46 | 46 |  | 46 | 46 | 46 | 46 | 46 | 46 | 46 |  | 46 | 46 | 46 | 46 | 46 | 46 | 46 |  | 46 | 46 | 46 | 46 | 46 | 46 | 46
Power loss in inductor | 22.4513 | 0.058044 | 0.11138 | 0.27807 | 0.9448 | 5.6119 | 14.2795 | 22.2803 | WL | 0.20567 | 0.25901 | 0.42569 | 1.0924 | 5.7596 | 14.4271 | 22.4279 | WL | 0.37694 | 0.43028 | 0.59697 | 1.2637 | 5.9308 | 14.5984 | 22.5992 | WL | 0.068655 | 0.12199 | 0.28868 | 0.95541 | 5.6225 | 14.2901 | 22.2909 | WL | 0.81602 | 0.86936 | 1.036 | 1.7028 | 6.3699 | 15.0374 | 23.0382 | WL | 0.26795 | 0.32129 | 0.48797 | 1.1547 | 5.8218 | 14.4894 | 22.4902
Inductor |  | Inductor |  | Inductor |  | Inductor |  |  |  | Inductor |  | Inductor |  | Inductor |  |  |  | Inductor |  | Inductor |  | Inductor |  |  |  | Inductor |  | Inductor |  | Inductor |  |  |  | Inductor |  | Inductor |  | Inductor |  |  |  | Inductor |  | Inductor |  | Inductor
Switching section
MOSFET type | AP9970GP | AP9970GP | AP9970GP | AP9970GP | AP9970GP | AP9970GP | AP9970GP | AP9970GP |  | AP9970GP | AP9970GP | AP9970GP | AP9970GP | AP9970GP | AP9970GP | AP9970GP |  | AP9970GP | AP9970GP | AP9970GP | AP9970GP | AP9970GP | AP9970GP | AP9970GP |  | AP9970GP | AP9970GP | AP9970GP | AP9970GP | AP9970GP | AP9970GP | AP9970GP |  | AP9970GP | AP9970GP | AP9970GP | AP9970GP | AP9970GP | AP9970GP | AP9970GP |  | AP9970GP | AP9970GP | AP9970GP | AP9970GP | AP9970GP | AP9970GP | AP9970GP
RdsON (milli ohms) | 3.2 | 3.2 | 3.2 | 3.2 | 3.2 | 3.2 | 3.2 | 3.2 |  | 3.2 | 3.2 | 3.2 | 3.2 | 3.2 | 3.2 | 3.2 |  | 3.2 | 3.2 | 3.2 | 3.2 | 3.2 | 3.2 | 3.2 |  | 3.2 | 3.2 | 3.2 | 3.2 | 3.2 | 3.2 | 3.2 |  | 3.2 | 3.2 | 3.2 | 3.2 | 3.2 | 3.2 | 3.2 |  | 3.2 | 3.2 | 3.2 | 3.2 | 3.2 | 3.2 | 3.2
Vdss Volts | 60 | 60 | 60 | 60 | 60 | 60 | 60 | 60 |  | 60 | 60 | 60 | 60 | 60 | 60 | 60 |  | 60 | 60 | 60 | 60 | 60 | 60 | 60 |  | 60 | 60 | 60 | 60 | 60 | 60 | 60 |  | 60 | 60 | 60 | 60 | 60 | 60 | 60 |  | 60 | 60 | 60 | 60 | 60 | 60 | 60
Id Amps | 240 | 240 | 240 | 240 | 240 | 240 | 240 | 240 |  | 240 | 240 | 240 | 240 | 240 | 240 | 240 |  | 240 | 240 | 240 | 240 | 240 | 240 | 240 |  | 240 | 240 | 240 | 240 | 240 | 240 | 240 |  | 240 | 240 | 240 | 240 | 240 | 240 | 240 |  | 240 | 240 | 240 | 240 | 240 | 240 | 240
Vgc Gate capacitance pF | 6430 | 6430 | 6430 | 6430 | 6430 | 6430 | 6430 | 6430 |  | 6430 | 6430 | 6430 | 6430 | 6430 | 6430 | 6430 |  | 6430 | 6430 | 6430 | 6430 | 6430 | 6430 | 6430 |  | 6430 | 6430 | 6430 | 6430 | 6430 | 6430 | 6430 |  | 6430 | 6430 | 6430 | 6430 | 6430 | 6430 | 6430 |  | 6430 | 6430 | 6430 | 6430 | 6430 | 6430 | 6430
Tr Rise time ns | 200 | 200 | 200 | 200 | 200 | 200 | 200 | 200 |  | 200 | 200 | 200 | 200 | 200 | 200 | 200 |  | 200 | 200 | 200 | 200 | 200 | 200 | 200 |  | 200 | 200 | 200 | 200 | 200 | 200 | 200 |  | 200 | 200 | 200 | 200 | 200 | 200 | 200 |  | 200 | 200 | 200 | 200 | 200 | 200 | 200
Tf Fall time ns | 240 | 240 | 240 | 240 | 240 | 240 | 240 | 240 |  | 240 | 240 | 240 | 240 | 240 | 240 | 240 |  | 240 | 240 | 240 | 240 | 240 | 240 | 240 |  | 240 | 240 | 240 | 240 | 240 | 240 | 240 |  | 240 | 240 | 240 | 240 | 240 | 240 | 240 |  | 240 | 240 | 240 | 240 | 240 | 240 | 240
Vds reverse diode fwd voltage (10A) | 1.3 | 1.3 | 1.3 | 1.3 | 1.3 | 1.3 | 1.3 | 1.3 |  | 1.3 | 1.3 | 1.3 | 1.3 | 1.3 | 1.3 | 1.3 |  | 1.3 | 1.3 | 1.3 | 1.3 | 1.3 | 1.3 | 1.3 |  | 1.3 | 1.3 | 1.3 | 1.3 | 1.3 | 1.3 | 1.3 |  | 1.3 | 1.3 | 1.3 | 1.3 | 1.3 | 1.3 | 1.3 |  | 1.3 | 1.3 | 1.3 | 1.3 | 1.3 | 1.3 | 1.3
Resistive loss, Q1 | 2.1333 | 0.00035556 | 0.0088889 | 0.035556 | 0.14222 | 0.88889 | 2.2756 | 3.5556 | RQ1 | 0.00021333 | 0.0053333 | 0.021333 | 0.085333 | 0.53333 | 1.3653 | 2.1333 | RQ1 | 0.00010667 | 0.0026667 | 0.010667 | 0.042667 | 0.26667 | 0.68267 | 1.0667 | RQ1 | 0.00042667 | 0.010667 | 0.042667 | 0.17067 | 1.0667 | 2.7307 | 4.2667 | RQ1 | 0.00021333 | 0.0053333 | 0.021333 | 0.085333 | 0.53333 | 1.3653 | 2.1333 | RQ1 | 0.00042667 | 0.010667 | 0.042667 | 0.17067 | 1.0667 | 2.7307 | 4.2667
Resistive loss, Q2 | 2.9867 | 0.00015644 | 0.0039111 | 0.015644 | 0.062578 | 0.39111 | 1.0012 | 1.5644 | RQ2 | 0.00029867 | 0.0074667 | 0.029867 | 0.11947 | 0.74667 | 1.9115 | 2.9867 | RQ2 | 0.00040533 | 0.010133 | 0.040533 | 0.16213 | 1.0133 | 2.5941 | 4.0533 | RQ2 | 8.5333e-05 | 0.0021333 | 0.0085333 | 0.034133 | 0.21333 | 0.54613 | 0.85333 | RQ2 | 0.00029867 | 0.0074667 | 0.029867 | 0.11947 | 0.74667 | 1.9115 | 2.9867 | RQ2 | 8.5333e-05 | 0.0021333 | 0.0085333 | 0.034133 | 0.21333 | 0.54613 | 0.85333
Total resistive loss Q1 + Q2 | 5.12 | 0.000512 | 0.0128 | 0.0512 | 0.2048 | 1.28 | 3.2768 | 5.12 |  | 0.000512 | 0.0128 | 0.0512 | 0.2048 | 1.28 | 3.2768 | 5.12 |  | 0.000512 | 0.0128 | 0.0512 | 0.2048 | 1.28 | 3.2768 | 5.12 |  | 0.000512 | 0.0128 | 0.0512 | 0.2048 | 1.28 | 3.2768 | 5.12 |  | 0.000512 | 0.0128 | 0.0512 | 0.2048 | 1.28 | 3.2768 | 5.12 |  | 0.000512 | 0.0128 | 0.0512 | 0.2048 | 1.28 | 3.2768 | 5.12
Total resistive loss as % of power | 1.024% | 0.01024% | 0.0512% | 0.1024% | 0.2048% | 0.512% | 0.8192% | 1.024% |  | 0.01024% | 0.0512% | 0.1024% | 0.2048% | 0.512% | 0.8192% | 1.024% |  | 0.01024% | 0.0512% | 0.1024% | 0.2048% | 0.512% | 0.8192% | 1.024% |  | 0.00512% | 0.0256% | 0.0512% | 0.1024% | 0.256% | 0.4096% | 0.512% |  | 0.00512% | 0.0256% | 0.0512% | 0.1024% | 0.256% | 0.4096% | 0.512% |  | 0.00256% | 0.0128% | 0.0256% | 0.0512% | 0.128% | 0.2048% | 0.256%
Gate drive capacitance power loss
Capacitance Power loss Watts | 0.046296 | 0.046296 | 0.046296 | 0.046296 | 0.046296 | 0.046296 | 0.046296 | 0.046296 | CQ12 | 0.046296 | 0.046296 | 0.046296 | 0.046296 | 0.046296 | 0.046296 | 0.046296 | CQ12 | 0.046296 | 0.046296 | 0.046296 | 0.046296 | 0.046296 | 0.046296 | 0.046296 | CQ12 | 0.046296 | 0.046296 | 0.046296 | 0.046296 | 0.046296 | 0.046296 | 0.046296 | CQ12 | 0.046296 | 0.046296 | 0.046296 | 0.046296 | 0.046296 | 0.046296 | 0.046296 | CQ12 | 0.046296 | 0.046296 | 0.046296 | 0.046296 | 0.046296 | 0.046296 | 0.046296
Vgs^2 * Cgs/Period
Capacitance Power loss as % | 0.009259% | 0.9259% | 0.1852% | 0.09259% | 0.0463% | 0.01852% | 0.01157% | 0.009259% |  | 0.9259% | 0.1852% | 0.09259% | 0.0463% | 0.01852% | 0.01157% | 0.009259% |  | 0.9259% | 0.1852% | 0.09259% | 0.0463% | 0.01852% | 0.01157% | 0.009259% |  | 0.463% | 0.09259% | 0.0463% | 0.02315% | 0.009259% | 0.005787% | 0.00463% |  | 0.463% | 0.09259% | 0.0463% | 0.02315% | 0.009259% | 0.005787% | 0.00463% |  | 0.2315% | 0.0463% | 0.02315% | 0.01157% | 0.00463% | 0.002893% | 0.002315%
On/OFF switching loss
Q1 only Watts | 13.2 | 0.0792 | 0.396 | 0.792 | 1.584 | 3.96 | 6.336 | 7.92 | SQ1 | 0.132 | 0.66 | 1.32 | 2.64 | 6.6 | 10.56 | 13.2 | SQ1 | 0.264 | 1.32 | 2.64 | 5.28 | 13.2 | 21.12 | 26.4 | SQ1 | 0.132 | 0.66 | 1.32 | 2.64 | 6.6 | 10.56 | 13.2 | SQ1 | 0.264 | 1.32 | 2.64 | 5.28 | 13.2 | 21.12 | 26.4 | SQ1 | 0.264 | 1.32 | 2.64 | 5.28 | 13.2 | 21.12 | 26.4
Q2 only Watts | 0.572 | 0.00572 | 0.0286 | 0.0572 | 0.1144 | 0.286 | 0.4576 | 0.572 | SQ2 | 0.00572 | 0.0286 | 0.0572 | 0.1144 | 0.286 | 0.4576 | 0.572 | SQ2 | 0.00572 | 0.0286 | 0.0572 | 0.1144 | 0.286 | 0.4576 | 0.572 | SQ2 | 0.00572 | 0.0286 | 0.0572 | 0.1144 | 0.286 | 0.4576 | 0.572 | SQ2 | 0.00572 | 0.0286 | 0.0572 | 0.1144 | 0.286 | 0.4576 | 0.572 | SQ2 | 0.00572 | 0.0286 | 0.0572 | 0.1144 | 0.286 | 0.4576 | 0.572
Q1 Switching loss as % | 2.64% | 1.584% | 1.584% | 1.584% | 1.584% | 1.584% | 1.584% | 1.584% |  | 2.64% | 2.64% | 2.64% | 2.64% | 2.64% | 2.64% | 2.64% |  | 5.28% | 5.28% | 5.28% | 5.28% | 5.28% | 5.28% | 5.28% |  | 1.32% | 1.32% | 1.32% | 1.32% | 1.32% | 1.32% | 1.32% |  | 2.64% | 2.64% | 2.64% | 2.64% | 2.64% | 2.64% | 2.64% |  | 1.32% | 1.32% | 1.32% | 1.32% | 1.32% | 1.32% | 1.32%
Q2 Switching loss as % | 0.1144% | 0.1144% | 0.1144% | 0.1144% | 0.1144% | 0.1144% | 0.1144% | 0.1144% |  | 0.1144% | 0.1144% | 0.1144% | 0.1144% | 0.1144% | 0.1144% | 0.1144% |  | 0.1144% | 0.1144% | 0.1144% | 0.1144% | 0.1144% | 0.1144% | 0.1144% |  | 0.0572% | 0.0572% | 0.0572% | 0.0572% | 0.0572% | 0.0572% | 0.0572% |  | 0.0572% | 0.0572% | 0.0572% | 0.0572% | 0.0572% | 0.0572% | 0.0572% |  | 0.0286% | 0.0286% | 0.0286% | 0.0286% | 0.0286% | 0.0286% | 0.0286%
Total dissipation in Q1 | 15.3796 | 0.12585 | 0.45118 | 0.87385 | 1.7725 | 4.8952 | 8.6579 | 11.5219 | Q1 | 0.17851 | 0.71163 | 1.3876 | 2.7716 | 7.1796 | 11.9716 | 15.3796 | Q1 | 0.3104 | 1.369 | 2.697 | 5.369 | 13.513 | 21.849 | 27.513 | Q1 | 0.17872 | 0.71696 | 1.409 | 2.857 | 7.713 | 13.337 | 17.513 | Q1 | 0.31051 | 1.3716 | 2.7076 | 5.4116 | 13.7796 | 22.5316 | 28.5796 | Q1 | 0.31072 | 1.377 | 2.729 | 5.497 | 14.313 | 23.897 | 30.713
Total dissipation in Q2 | 3.605 | 0.052172 | 0.078807 | 0.11914 | 0.22327 | 0.72341 | 1.5051 | 2.1827 | Q2 | 0.052315 | 0.082363 | 0.13336 | 0.28016 | 1.079 | 2.4154 | 3.605 | Q2 | 0.052421 | 0.085029 | 0.14403 | 0.32283 | 1.3456 | 3.098 | 4.6716 | Q2 | 0.052101 | 0.077029 | 0.11203 | 0.19483 | 0.54563 | 1.05 | 1.4716 | Q2 | 0.052315 | 0.082363 | 0.13336 | 0.28016 | 1.079 | 2.4154 | 3.605 | Q2 | 0.052101 | 0.077029 | 0.11203 | 0.19483 | 0.54563 | 1.05 | 1.4716
Total dissipation in Q1+Q2 | 18.9846 | 0.17802 | 0.52999 | 0.99299 | 1.9958 | 5.6186 | 10.163 | 13.7046 |  | 0.23082 | 0.79399 | 1.521 | 3.0518 | 8.2586 | 14.387 | 18.9846 |  | 0.36282 | 1.454 | 2.841 | 5.6918 | 14.8586 | 24.947 | 32.1846 |  | 0.23082 | 0.79399 | 1.521 | 3.0518 | 8.2586 | 14.387 | 18.9846 |  | 0.36282 | 1.454 | 2.841 | 5.6918 | 14.8586 | 24.947 | 32.1846 |  | 0.36282 | 1.454 | 2.841 | 5.6918 | 14.8586 | 24.947 | 32.1846
Q1, Q2, Q1+Q2 |  | Q1, Q2, Q1+Q2 |  | Q1, Q2, Q1+Q2 |  | Q1, Q2, Q1+Q2 |  |  |  | Q1, Q2, Q1+Q2 |  | Q1, Q2, Q1+Q2 |  | Q1, Q2, Q1+Q2 |  |  |  | Q1, Q2, Q1+Q2 |  | Q1, Q2, Q1+Q2 |  | Q1, Q2, Q1+Q2 |  |  |  | Q1, Q2, Q1+Q2 |  | Q1, Q2, Q1+Q2 |  | Q1, Q2, Q1+Q2 |  |  |  | Q1, Q2, Q1+Q2 |  | Q1, Q2, Q1+Q2 |  | Q1, Q2, Q1+Q2 |  |  |  | Q1, Q2, Q1+Q2 |  | Q1, Q2, Q1+Q2 |  | Q1, Q2, Q1+Q2
Total dissipation in Q1 as % | 3.076% | 2.517% | 1.805% | 1.748% | 1.773% | 1.958% | 2.164% | 2.304% |  | 3.57% | 2.847% | 2.775% | 2.772% | 2.872% | 2.993% | 3.076% |  | 6.208% | 5.476% | 5.394% | 5.369% | 5.405% | 5.462% | 5.503% |  | 1.787% | 1.434% | 1.409% | 1.428% | 1.543% | 1.667% | 1.751% |  | 3.105% | 2.743% | 2.708% | 2.706% | 2.756% | 2.816% | 2.858% |  | 1.554% | 1.377% | 1.364% | 1.374% | 1.431% | 1.494% | 1.536%
Total dissipation in Q2 as % | 0.721% | 1.043% | 0.3152% | 0.2383% | 0.2233% | 0.2894% | 0.3763% | 0.4365% |  | 1.046% | 0.3295% | 0.2667% | 0.2802% | 0.4316% | 0.6038% | 0.721% |  | 1.048% | 0.3401% | 0.2881% | 0.3228% | 0.5383% | 0.7745% | 0.9343% |  | 0.521% | 0.1541% | 0.112% | 0.09741% | 0.1091% | 0.1313% | 0.1472% |  | 0.5231% | 0.1647% | 0.1334% | 0.1401% | 0.2158% | 0.3019% | 0.3605% |  | 0.2605% | 0.07703% | 0.05601% | 0.04871% | 0.05456% | 0.06563% | 0.07358%
Total dissipation in Q1+Q2 as % | 3.797% | 3.56% | 2.12% | 1.986% | 1.996% | 2.247% | 2.541% | 2.741% |  | 4.616% | 3.176% | 3.042% | 3.052% | 3.303% | 3.597% | 3.797% |  | 7.256% | 5.816% | 5.682% | 5.692% | 5.943% | 6.237% | 6.437% |  | 2.308% | 1.588% | 1.521% | 1.526% | 1.652% | 1.798% | 1.898% |  | 3.628% | 2.908% | 2.841% | 2.846% | 2.972% | 3.118% | 3.218% |  | 1.814% | 1.454% | 1.42% | 1.423% | 1.486% | 1.559% | 1.609%
Capacitor section
C1 capacitance, microfarads | 100 | 100 | 100 | 100 | 100 | 100 | 100 | 100 |  | 100 | 100 | 100 | 100 | 100 | 100 | 100 |  | 100 | 100 | 100 | 100 | 100 | 100 | 100 |  | 100 | 100 | 100 | 100 | 100 | 100 | 100 |  | 100 | 100 | 100 | 100 | 100 | 100 | 100 |  | 100 | 100 | 100 | 100 | 100 | 100 | 100
C2 capacitance, microfarads | 220 | 220 | 220 | 220 | 220 | 220 | 220 | 220 |  | 220 | 220 | 220 | 220 | 220 | 220 | 220 |  | 220 | 220 | 220 | 220 | 220 | 220 | 220 |  | 220 | 220 | 220 | 220 | 220 | 220 | 220 |  | 220 | 220 | 220 | 220 | 220 | 220 | 220 |  | 220 | 220 | 220 | 220 | 220 | 220 | 220
C1 ESR milliohms | 40 | 40 | 40 | 40 | 40 | 40 | 40 | 40 |  | 40 | 40 | 40 | 40 | 40 | 40 | 40 |  | 40 | 40 | 40 | 40 | 40 | 40 | 40 |  | 40 | 40 | 40 | 40 | 40 | 40 | 40 |  | 40 | 40 | 40 | 40 | 40 | 40 | 40 |  | 40 | 40 | 40 | 40 | 40 | 40 | 40
C2 ESR milliohms | 50 | 50 | 50 | 50 | 50 | 50 | 50 | 50 |  | 50 | 50 | 50 | 50 | 50 | 50 | 50 |  | 50 | 50 | 50 | 50 | 50 | 50 | 50 |  | 50 | 50 | 50 | 50 | 50 | 50 | 50 |  | 50 | 50 | 50 | 50 | 50 | 50 | 50 |  | 50 | 50 | 50 | 50 | 50 | 50 | 50
ESR loss in C1 | 0.65333 | 0.16075 | 0.16075 | 0.16075 | 0.16075 | 0.16075 | 0.16075 | 0.16075 | C1 | 0.58588 | 0.58588 | 0.58588 | 0.58588 | 0.58588 | 0.58588 | 0.58588 | C1 | 1.0791 | 1.0791 | 1.0791 | 1.0791 | 1.0791 | 1.0791 | 1.0791 | C1 | 0.19131 | 0.19131 | 0.19131 | 0.19131 | 0.19131 | 0.19131 | 0.19131 | C1 | 2.3435 | 2.3435 | 2.3435 | 2.3435 | 2.3435 | 2.3435 | 2.3435 | C1 | 0.76523 | 0.76523 | 0.76523 | 0.76523 | 0.76523 | 0.76523 | 0.76523
ESR loss in C2 | 0.81667 | 0.20094 | 0.20094 | 0.20094 | 0.20094 | 0.20094 | 0.20094 | 0.20094 | C2 | 0.73235 | 0.73235 | 0.73235 | 0.73235 | 0.73235 | 0.73235 | 0.73235 | C2 | 1.3489 | 1.3489 | 1.3489 | 1.3489 | 1.3489 | 1.3489 | 1.3489 | C2 | 0.23913 | 0.23913 | 0.23913 | 0.23913 | 0.23913 | 0.23913 | 0.23913 | C2 | 2.9294 | 2.9294 | 2.9294 | 2.9294 | 2.9294 | 2.9294 | 2.9294 | C2 | 0.95654 | 0.95654 | 0.95654 | 0.95654 | 0.95654 | 0.95654 | 0.95654
Total capacitor loss | 1.47 | 0.36169 | 0.36169 | 0.36169 | 0.36169 | 0.36169 | 0.36169 | 0.36169 |  | 1.3182 | 1.3182 | 1.3182 | 1.3182 | 1.3182 | 1.3182 | 1.3182 |  | 2.428 | 2.428 | 2.428 | 2.428 | 2.428 | 2.428 | 2.428 |  | 0.43044 | 0.43044 | 0.43044 | 0.43044 | 0.43044 | 0.43044 | 0.43044 |  | 5.2729 | 5.2729 | 5.2729 | 5.2729 | 5.2729 | 5.2729 | 5.2729 |  | 1.7218 | 1.7218 | 1.7218 | 1.7218 | 1.7218 | 1.7218 | 1.7218
Summary section
Panel voltage | 30 | 18 | 18 | 18 | 18 | 18 | 18 | 18 | PV | 30 | 30 | 30 | 30 | 30 | 30 | 30 | PV | 60 | 60 | 60 | 60 | 60 | 60 | 60 | PV | 30 | 30 | 30 | 30 | 30 | 30 | 30 | PV | 60 | 60 | 60 | 60 | 60 | 60 | 60 | PV | 60 | 60 | 60 | 60 | 60 | 60 | 60
Battery voltage | 12.5 | 12.5 | 12.5 | 12.5 | 12.5 | 12.5 | 12.5 | 12.5 | BV | 12.5 | 12.5 | 12.5 | 12.5 | 12.5 | 12.5 | 12.5 | BV | 12.5 | 12.5 | 12.5 | 12.5 | 12.5 | 12.5 | 12.5 | BV | 25 | 25 | 25 | 25 | 25 | 25 | 25 | BV | 25 | 25 | 25 | 25 | 25 | 25 | 25 | BV | 50 | 50 | 50 | 50 | 50 | 50 | 50
Output current | 40 | 0.4 | 2 | 4 | 8 | 20 | 32 | 40 | I | 0.4 | 2 | 4 | 8 | 20 | 32 | 40 | I | 0.4 | 2 | 4 | 8 | 20 | 32 | 40 | I | 0.4 | 2 | 4 | 8 | 20 | 32 | 40 | I | 0.4 | 2 | 4 | 8 | 20 | 32 | 40 | I | 0.4 | 2 | 4 | 8 | 20 | 32 | 40
Output power | 500 | 5 | 25 | 50 | 100 | 250 | 400 | 500 | W | 5 | 25 | 50 | 100 | 250 | 400 | 500 | W | 5 | 25 | 50 | 100 | 250 | 400 | 500 | W | 10 | 50 | 100 | 200 | 500 | 800 | 1000 | W | 10 | 50 | 100 | 200 | 500 | 800 | 1000 | W | 20 | 100 | 200 | 400 | 1000 | 1600 | 2000
Total power losses – Inductor | 22.4513 | 0.058044 | 0.11138 | 0.27807 | 0.9448 | 5.6119 | 14.2795 | 22.2803 | I | 0.20567 | 0.25901 | 0.42569 | 1.0924 | 5.7596 | 14.4271 | 22.4279 | I | 0.37694 | 0.43028 | 0.59697 | 1.2637 | 5.9308 | 14.5984 | 22.5992 | I | 0.068655 | 0.12199 | 0.28868 | 0.95541 | 5.6225 | 14.2901 | 22.2909 | I | 0.81602 | 0.86936 | 1.036 | 1.7028 | 6.3699 | 15.0374 | 23.0382 | I | 0.26795 | 0.32129 | 0.48797 | 1.1547 | 5.8218 | 14.4894 | 22.4902
Total power losses – MOSFETs | 18.9846 | 0.17802 | 0.52999 | 0.99299 | 1.9958 | 5.6186 | 10.163 | 13.7046 | M | 0.23082 | 0.79399 | 1.521 | 3.0518 | 8.2586 | 14.387 | 18.9846 | M | 0.36282 | 1.454 | 2.841 | 5.6918 | 14.8586 | 24.947 | 32.1846 | M | 0.23082 | 0.79399 | 1.521 | 3.0518 | 8.2586 | 14.387 | 18.9846 | M | 0.36282 | 1.454 | 2.841 | 5.6918 | 14.8586 | 24.947 | 32.1846 | M | 0.36282 | 1.454 | 2.841 | 5.6918 | 14.8586 | 24.947 | 32.1846
Total power losses – Capacitors | 1.47 | 0.36169 | 0.36169 | 0.36169 | 0.36169 | 0.36169 | 0.36169 | 0.36169 | C | 1.3182 | 1.3182 | 1.3182 | 1.3182 | 1.3182 | 1.3182 | 1.3182 | C | 2.428 | 2.428 | 2.428 | 2.428 | 2.428 | 2.428 | 2.428 | C | 0.43044 | 0.43044 | 0.43044 | 0.43044 | 0.43044 | 0.43044 | 0.43044 | C | 5.2729 | 5.2729 | 5.2729 | 5.2729 | 5.2729 | 5.2729 | 5.2729 | C | 1.7218 | 1.7218 | 1.7218 | 1.7218 | 1.7218 | 1.7218 | 1.7218
Total power losses | 42.9059 | 0.59776 | 1.0031 | 1.6327 | 3.3023 | 11.5922 | 24.8041 | 36.3465 | T | 1.7547 | 2.3712 | 3.2649 | 5.4624 | 15.3364 | 30.1323 | 42.7307 | T | 3.1677 | 4.3122 | 5.8659 | 9.3834 | 23.2174 | 41.9733 | 57.2117 | T | 0.72992 | 1.3464 | 2.2401 | 4.4376 | 14.3116 | 29.1075 | 41.7059 | T | 6.4517 | 7.5963 | 9.1499 | 12.6675 | 26.5014 | 45.2573 | 60.4957 | T | 2.3525 | 3.497 | 5.0507 | 8.5683 | 22.4022 | 41.1581 | 56.3965
Total power loss as % of output | 8.581% | 11.96% | 4.012% | 3.265% | 3.302% | 4.637% | 6.201% | 7.269% |  | 35.09% | 9.485% | 6.53% | 5.462% | 6.135% | 7.533% | 8.546% |  | 63.35% | 17.25% | 11.73% | 9.383% | 9.287% | 10.49% | 11.44% |  | 7.299% | 2.693% | 2.24% | 2.219% | 2.862% | 3.638% | 4.171% |  | 64.52% | 15.19% | 9.15% | 6.334% | 5.3% | 5.657% | 6.05% |  | 11.76% | 3.497% | 2.525% | 2.142% | 2.24% | 2.572% | 2.82%
Total efficiency | 91.42% | 88.04% | 95.99% | 96.73% | 96.7% | 95.36% | 93.8% | 92.73% |  | 64.91% | 90.52% | 93.47% | 94.54% | 93.87% | 92.47% | 91.45% |  | 36.65% | 82.75% | 88.27% | 90.62% | 90.71% | 89.51% | 88.56% |  | 92.7% | 97.31% | 97.76% | 97.78% | 97.14% | 96.36% | 95.83% |  | 35.48% | 84.81% | 90.85% | 93.67% | 94.7% | 94.34% | 93.95% |  | 88.24% | 96.5% | 97.47% | 97.86% | 97.76% | 97.43% | 97.18%
Tabulation
Panel voltage |  | 18 | 30 | 60 | 30 | 60 | 60 |  |  | 30 | [7 empty] | 60 | [7 empty] | 30 | [7 empty] | 60 | [7 empty] | 60
Battery voltage |  | 12.5 | 12.5 | 12.5 | 25 | 25 | 50 |  |  | 12.5 | [7 empty] | 12.5 | [7 empty] | 25 | [7 empty] | 25 | [7 empty] | 50
Load current
% Amps |  | Efficiency | Efficiency | Efficiency | Efficiency | Efficiency | Efficiency |  |  | Efficiency | [7 empty] | Efficiency | [7 empty] | Efficiency | [7 empty] | Efficiency | [7 empty] | Efficiency
1% .4 |  | 88.04% | 64.91% | 36.65% | 92.7% | 35.48% | 88.24% |  |  | 64.91% | [7 empty] | 36.65% | [7 empty] | 92.7% | [7 empty] | 35.48% | [7 empty] | 88.24%
5% 2 |  | 95.99% | 90.52% | 82.75% | 97.31% | 84.81% | 96.5% |  |  | 90.52% | [7 empty] | 82.75% | [7 empty] | 97.31% | [7 empty] | 84.81% | [7 empty] | 96.5%
10% 4 |  | 96.73% | 93.47% | 88.27% | 97.76% | 90.85% | 97.47% |  |  | 93.47% | [7 empty] | 88.27% | [7 empty] | 97.76% | [7 empty] | 90.85% | [7 empty] | 97.47%
20% 8 |  | 96.7% | 94.54% | 90.62% | 97.78% | 93.67% | 97.86% |  |  | 94.54% | [7 empty] | 90.62% | [7 empty] | 97.78% | [7 empty] | 93.67% | [7 empty] | 97.86%
50% 20 |  | 95.36% | 93.87% | 90.71% | 97.14% | 94.7% | 97.76% |  |  | 93.87% | [7 empty] | 90.71% | [7 empty] | 97.14% | [7 empty] | 94.7% | [7 empty] | 97.76%
80% 32 |  | 93.8% | 92.47% | 89.51% | 96.36% | 94.34% | 97.43% |  |  | 92.47% | [7 empty] | 89.51% | [7 empty] | 96.36% | [7 empty] | 94.34% | [7 empty] | 97.43%
100% 40 |  | 92.73% | 91.45% | 88.56% | 95.83% | 93.95% | 97.18% |  |  | 91.45% | [7 empty] | 88.56% | [7 empty] | 95.83% | [7 empty] | 93.95% | [7 empty] | 97.18%
Overall efficiency average |  | 90.07%

## Arduino
Arduino pin assignments
| Pin | Function
J1 header
1 | D1/TX | USB?
2 | D0/RX | USB?
3 | RESET | Reset key
4 | GND | Ground
5 | D2 | WiFi TX
6 | D3 | WiFi RX
7 | D4
8 | D5 | Backlight key
9 | D6 | Load switching
10 | D7
11 | D8 | Driver disable
12 | D9 | Driver PWM
13 | D10
14 | D11/MOSI | LED GREEN
15 | D12/MISO | LED Yellow
J2 header
1 | VIN (<25V)
2 | GND | Ground
3 | RESET
4 | +5V IN/OUT | 5V Buck converter
5 | A7
6 | A6
7 | A5 | LCD SCL
8 | A4 | LCD SDA
9 | A3
10 | A2 | Battery voltage sense
11 | A1 | Solar current sense
12 | A0 | Solar voltage sense
13 | AREF
14 | +3.3V 50mA
15 | D13/SCK | LED RED
Vacant pins:
Data | 3
Analogue | 3

## Components
Components of MPPT controller
Arduino nano – see separate sheet
LCD display
I2C
20 character * 4 rows
JHD629-204A, M12
Interfaces
Power Input | 5V from buck converter
GND | from buck converter
Data In | Arduino A4
Data Out | Arduino A5
Buck converter
Converts 12 V battery to 5V logic power supply
D-SUN 3 Amps
Power Input | 12 V Battery
Outputs to | Arduino
Outputs to | USB port female
Outputs to | LCD
Outputs to | 3.3 V regulator
3.3V regulator
AMS1117
Power Input | 5V Buck converter
Outputs to | WiFi
WiFi
ESP8266
See instructables step 31
Power Input | 3.3 V regulator
Data in (RX) | Arduino D3
Data Out (TX) | Arduino D2
Outputs to | radio link
USB port female
Power Input | 5V Buck converter
Outputs to | Anything plugged in for USB power