## Part List Report
Bill of Materials (BOM)
| Project name: | The Ultimate Binary Watch
| Version: | V1
| Created by: | ApTechnologies
| Report date: | 2020-05-07
# | Part Name | Description | Comment | Unit Price @ <10 | Quantity [pcs] | Footprint | Manufacturer | Manufacturer Part Numb. | Distributor | Distributor Part Numb.
1 | Vibration Motor | 10mm DC-motor Vibration, ERM 10000rpm, 3VDC | Optional |  | 1 | 2.54mm Pads | Seeed Technology Co., Ltd | 316040004 | Digikey | 1597-1245-ND
2 | Cap, 10uF | ±10%, 10V, X5R, 0603 |  |  | 8 | 0603 | AVX Corporation | 0603ZD106KAT2A | Digikey | 478-10766-1-ND
3 | Cap, 0.1uF | -20%, +80%, 25V, Y5V, 0603 |  |  | 1 | 0603 | KEMET | C0603C104Z3VACTU | Digikey | 399-1100-1-ND
4 | Cap, 22pF | 100V, C0G/NP0 |  |  | 2 | 0603 | KEMET | C0603C220J1GACTU | Digikey | 399-7874-1-ND
5 | Micro USB | USB 2.0 Micro B SMD R/A |  |  | 1 | Custom | Amphenol ICC (FCI) | 10118192-0001LF | Digikey | 609-4613-1-ND
6 | Ind, 4.7uH | 1.7A 120 mOhm, Shielded type |  |  | 1 | 1212 | Murata Electronics | LQH3NPN4R7MMEL | Digikey | 490-15954-1-ND
7 | APA102 | RGB 2x2mm LED |  |  | 16 | Custom | N/A | N/A | Ebay/Alibaba | N/A
8 | NTR4501NT1G | N-Channel 20V, 3.2A |  |  | 2 | SOT-23 | ON Semiconductor | NTR4501NT1G | Digikey | NTR4501NT1GOSCT-ND
9 | CSD16406Q3 | LiPo Protection Mosfet | See BQ29700 datasheet for other recommendations |  | 2 | 8-VSON-CLIP | Texas Instruments | CSD16406Q3 | Digikey | 296-24251-1-ND
10 | Res, 30 | ±5%, 0.1W | Motor Resistor |  | 1 | 0603 | Vishay Dale | CRCW060330R0JNEA | Digikey | 541-30GCT-ND
11 | Res, 3.3k | ±5%, 0.1W |  |  | 1 | 0603 | Vishay Dale | CRCW06033K30JNEA | Digikey | 541-3.3KGCT-ND
12 | Res, 10k | ±1%, 0.1W |  |  | 3 | 0603 | Vishay Dale | CRCW060310K0FKEA | Digikey | 541-10.0KHCT-ND
13 | Res, 1M | ±1%, 0.1W |  |  | 1 | 0603 | Yageo | RC0603FR-071ML | Digikey | 311-1.00MHRCT-ND
14 | Res, 150k | ±1%, 0.1W |  |  | 1 | 0603 | Vishay Dale | CRCW0603150KFKEA | Digikey | 541-150KHCT-ND
15 | Res, 2.2k | ±5%, 0.1W |  |  | 1 | 0603 | Vishay Dale | CRCW06032K20JNEAC | Digikey | 541-4058-1-ND
16 | Res, 330 | ±5%, 0.1W |  |  | 1 | 0603 | Vishay Dale | CRCW0603330RJNEAC | Digikey | 541-4060-1-ND
17 | EVQPUC02K | SMD Button, 220 g force |  |  | 2 | Custom | Panasonic Electronic Components | EVQ-PUC02K | Digikey | P10849SCT-ND
18 | TPS61220 | DC/DC Boost Adj 250mA |  |  | 1 | SOT23-6 | Texas Instruments | TPS61220DCKR | Digikey | 296-32505-1-ND
19 | MCP73831T-2DCI | Charge Cont. LI-ION 4.2V |  |  | 1 | SOT23-5 | Microchip Technology | MCP73831T-2DCI/OT | Digikey | MCP73831T-2DCI/OTCT-ND
20 | M41T62LC6F | RTC CLK/Calender I2C |  |  | 1 | LCC8 | STMicroelectronics | M41T62LC6F | Digikey | 497-11275-1-ND
21 | BQ29700 | IC Lithium Batt Protection |  |  | 1 | 6-SON | Texas Instruments | BQ29700DSER | Digikey | 296-43985-1-ND
22 | Atmega328P-AU | IC MCU 8BIT 32KB FLASH |  |  | 1 | TQFP-32 | Microchip Technology | ATMEGA328P-AU | Digikey | ATMEGA328P-AU-ND
23 | 4-pin Crystal | 16MHz, 12pF, SMD |  |  | 1 | 3.2mm x 2.5mm | ECS Inc. | ECS-160-12-33-AGN-TR | Digikey | XC2930CT-ND
24 | LiPo Battery | 300mAh, 1S, 20~40C | Smaller options are available |  | 1 | N/A | Turnigy | N/A | Hobbyking | 9210000168-0
25 | Watch Band | 18mm, Leather |  |  | 1 | N/A | Watchbandcenter | N/A | Watchbandcenter | https://www.watch-band-center.com/watchstrap-p36196h2753s2758-MEYHOFER-Basic-watch.html
26 | Spring Bars | 18mm, 1.5mm thickness |  |  | 2 | N/A | Watchbandcenter | N/A | Watchbandcenter | https://www.watch-band-center.com/watchstrap-p35467h431s1866-25-pcs-spring-bar-as.html
27 | PCB | 'Black 1,6mm, FR-2, 6/6mil |  |  | 1 | N/A | PCBWay | N/A | PCBWay | N/A