## BillOfMaterials
CLASS: 1NMCT6
NAME: Boecquaert
FIRSTNAME: Jonas
| Assembly Name : | Lewekas
| Assembly Revision : | 3
Approval Date :
| Part Count : | 44
| Total Cost : | 278.12
Part # | Part Name | Description | Revision | Qty | Supplier | also available from | Units | Unit Cost | Max Cost | Real Cost
1 | Plywood hardwood - 122 x 244 x 9mm | This is used for making the incubator-box and inside-box. | 3 | 1 | grandfather | Hardhouten multiplex 122 x 244cm 9mm ¦ Praxis. (n.d.). Retrieved June 18, 2017, from https://www.praxis.nl/bouwmaterialen/hout/multiplex/hardhouten-multiplex-122-x-244cm-9mm/5282731 | 1 | 29.99 | 29.99 | 0
2 | Plywood hardwood - 61 x 122 x 5,5mm | This is used for making the inside-box bottom and top. | 3 | 1 | grandfather | Hardhouten multiplex 61 x 122cm 5,5mm ¦ Praxis. (n.d.). Retrieved June 18, 2017, from https://www.praxis.nl/bouwmaterialen/hout/multiplex/hardhouten-multiplex-61-x-122cm-5-5mm/5282716 | 1 | 7.99 | 7.99 | 0
3 | Styrofoam plate | This is used to isolate the inside-box. | 3 | 2 | grandfather | STYROPOR: isomo plaat 60x120 2cm - Piepschuim - Isomo - Hobby en knutselen - Lucas Creativ Webshop. (n.d.). Retrieved June 18, 2017, from http://www.lucascreashop.be/pd/3002883/pc/4416/STYROPOR-Isomo+plaat+60x120+2cm?p=3 | 1 | 9.2 | 18.4 | 0
4 | Plexiglass | Used to make a window in the door. | 3 | 2 | grandfather | Plexiglas. (n.d.). Retrieved March 31, 2017, from https://www.plexikopen.be/plexiglas | 1 | 2.74 | 5.48 | 0
5 | Hardwood batten - 10 x 15 x 500mm | This is needed to keep other pieces on there place and add support. | 3 | 8 | grandfather | Grenen lat - 50 cm, 1 x 1,5 cm. (n.d.). Retrieved June 18, 2017, from https://www.aduis.be/grenen-lat-50-cm,-1-x-1,5-cm-art802025.aspx | 1 | 0.6 | 4.8 | 0
6 | Hardwood batten - 15 x 15 x 500mm | This will be used to make a frame for the eggs to lay on. | 3 | 8 | grandfather | Grenen lat - 50 cm, 1,5 x 1,5 cm. (n.d.). Retrieved June 18, 2017, from https://www.aduis.be/grenen-lat-50-cm,-1,5-x-1,5-cm-art802045.aspx | 1 | 0.5 | 4 | 0
7 | Heating element | Used to heat the incubator. | 3 | 1 | grandfather | High Quality Industrial Heating Element 122*122mm Square Infrared Ceramic Heater - Buy Ceramic Heater,122*122mm Infrared Ceramic Heater,Ceramic Infrared Heater Product on Alibaba.com. (n.d.). Retrieved June 18, 2017, from //www.alibaba.com/product-detail/high-quality-industrial-heating-element-122_60148051830.html | 1 | 1.3 | 1.3 | 0
8 | Fan - 12V DC | Used to add some air circulation in the incubator. | 3 | 2 | grandfather | Axiaalventilator 12 V/DC 13.08 m3/h (l x b x h) 50 x 50 x 15 mm Sunon HA50151V4-0000-999 in de Conrad online shop ¦ 184267. (n.d.). Retrieved March 31, 2017, from http://www.conrad.be/ce/nl/product/184267/Axiaalventilator-12-VDC-1308-mh-l-x-b-x-h-50-x-50-x-15-mm-Sunon-HA50151V4-0000-999 | 1 | 7.87 | 15.74 | 0
9 | Lightbulb | This is needed to add some light in the incubator. Also used for there massive heatloss. | 3 | 2 | Dad | Philips Gloeilamp E27 15 W Warmwit 75 mm Energielabel: E Kogel 230 V Inhoud 1 stuks in de Conrad online shop ¦ 394174. (n.d.). Retrieved March 31, 2017, from http://www.conrad.be/ce/nl/product/394174/Philips-Gloeilamp-E27-15-W-Warmwit-75-mm-Energielabel-E-Kogel-230-V-Inhoud-1-stuks | 1 | 1.99 | 3.98 | 0
10 | Chicken wire | Used as support for the eggs, so they can't roll. | 3 | 1 | grandfather | Handson Vogelgaas maaswijdte 6 mm 50 cm hoog 2,5 meter verzinkt ¦ Gaas ¦ Schuttingen & hekken ¦ Tuin. (n.d.). Retrieved June 18, 2017, from //assortiment/handson-vogelgaas-maaswijdte-6-mm-50-cm-hoog-2-5-meter-verzinkt/p/B536806 | 1 | 11.95 | 11.95 | 0
11 | Raspberry Pi 3, model B | The latest Raspberry Pi to handle the electronics. | 3 | 1 | Raspberry Pi 3 B COMBO Behuizing € 45,95 ¦ SOSsolutions.be. (n.d.). Retrieved March 11, 2017, from https://www.sossolutions.be/3b-combo | Raspberry Pi 3 Model B, RASPBERRY-PI-3 - Antratek Electronics. (n.d.). Retrieved March 11, 2017, from https://www.antratek.be/raspberry-pi-3-model-b | 1 | 50 | 50 | 0
12 | Transformer - 230V AC / 12V DC | Transformer to put 230V AC into 12V DC. Used for the fans. | 3 | 1 | Rexel. (n.d.). Retrieved June 18, 2017, from http://www2.rexel.be/nl/nl/Rexel | WAGO Epsitron Compact Power 787-1001 Din-rail netvoeding 12 V/DC 2 A 24 W 2 x in de Conrad online shop ¦ 518977. (n.d.). Retrieved June 18, 2017, from http://www.conrad.be/ce/nl/product/518977/WAGO-Epsitron-Compact-Power-787-1001-Din-rail-netvoeding-12-VDC-2-A-24-W-2-x | 1 | 89.55 | 89.55 | 89.55
13 | Relaisboard | Used to make sure the Raspberry Pi doesn't get fried when connected to the heating element, lightbulbs and the fans. | 3 | 1 | Relaiskaart 5V/DC 4-voudig (voor Arduino, Raspberry Pi etc.) in de Conrad online shop ¦ 095841. (n.d.). Retrieved March 31, 2017, from http://www.conrad.be/ce/nl/product/095841/Relaiskaart-5VDC-4-voudig-voor-Arduino-Raspberry-Pi-etc | Raspberry Pi Relay Board, S3ED/103030029 - Antratek Electronics. (n.d.). Retrieved March 11, 2017, from https://www.antratek.be/raspberry-pi-relay-board | 1 | 9.99 | 9.99 | 9.99
14 | Temperature - , humidity sensor (DHT22) | Used to measure the exact temperature and humidity in the incubator. | 3 | 1 | Humidity and Temperature Sensor - RHT03, SFE10167 - Antratek Electronics. (n.d.). Retrieved March 11, 2017, from https://www.antratek.be/humidity-and-temperature-sensor-rht03 | Humidity and Temperature Sensor - RHT03 - SEN-10167 - SparkFun Electronics. (n.d.). Retrieved March 31, 2017, from https://www.sparkfun.com/products/10167 | 1 | 9.95 | 9.95 | 9.95
15 | Door switch (button) | Used to register if the door is closed or open. | 3 | 1 | Dad | LOW-COST MAGNETISCH CONTACT - HAA25 - (ALARMSYSTEMEN & CCTV - REED ALARMSCHAKELAARS). (n.d.). Retrieved March 31, 2017, from http://www.electrobron.be/alarmsystemen-en-cctv/reed-alarmschakelaars/haa25 | 1 | 5.05 | 5.05 | 0
16 | Motion sensor | Used to detect if eggs are hatching. | 3 | 1 | PIR Motion Sensor (JST), SFE13285 - Antratek Electronics. (n.d.). Retrieved March 11, 2017, from https://www.antratek.be/pir-motion-sensor-jst | PIR Mini Sensor ¦ 28033 ¦ Parallax Inc. (n.d.). Retrieved March 31, 2017, from https://www.parallax.com/product/28033 | 1 | 9.95 | 9.95 | 9.95
17 | A socket | Used to give the Raspberry Pi electricity. | 3 | 1 | Dad | Niko Stopcontact met penaarde en opbouwdoos ¦ Hubo. (n.d.). Retrieved June 18, 2017, from https://www.hubo.be/nl/p/stopcontact-met-penaarde-en-opbouwdoos/345151.html | 1 | 15.99 | 15.99 | 0
18 | A plug | A plug to give everthing electricity. | 3 | 1 | Dad | Eurostekker Kunststof 230 V Zwart IP20 613381 in de Conrad online shop ¦ 613381. (n.d.). Retrieved March 31, 2017, from http://www.conrad.be/ce/nl/product/613381/Eurostekker-Kunststof-230-V-Zwart-IP20-613381 | 1 | 2.99 | 2.99 | 0
19 | Electric junction box | A box to store all the electronics. | 3 | 1 | Dad | MLA JB0010 Plastic Weatherproof Enclosure Project Case Electrical Junction Box. (n.d.). Retrieved June 18, 2017, from http://www.ebay.co.uk/itm/MLA-JB0010-Plastic-Weatherproof-Enclosure-Project-Case-Electrical-Junction-Box-/291067541802 | 1 | 16.6 | 16.6 | 0
20 | Door hinges | To use with the door. | 3 | 2 | grandfather | GAMMA scharnier met vaste pen 20x25 mm geelverzinkt ¦ Scharnieren ¦ Scharnieren & sloten ¦ Ijzerwaren ¦ GAMMA.be. (n.d.). Retrieved June 18, 2017, from //assortiment/gamma-scharnier-met-vaste-pen-20x25-mm-geelverzinkt/p/B358457 | 1 | 1.29 | 2.58 | 0
21 | Electric cable | Cable to connect the plug to the system. | 3 | 1 | Dad | LappKabel 49900081 Geïsoleerde kabel H03VVH2-F 2 x 0.75 mm2 Zwart Per meter in de Conrad online shop ¦ 607527. (n.d.). Retrieved March 31, 2017, from http://www.conrad.be/ce/nl/product/607527/LappKabel-49900081-Geisoleerde-kabel-H03VVH2-F-2-x-075-mm-Zwart-Per-meter | 1 | 0.94 | 0.94 | 0
22 | Plexiglass | To attach the electronics on in the junction box. | 3 | 1 | Dad | Plexiglas. (n.d.). Retrieved March 31, 2017, from https://www.plexikopen.be/plexiglas | 1 | 1.69 | 1.69 | 0
23 | Bolt lock | To lock the door. | 3 | 2 | grandfather | GAMMA schuifje messing nikkel 40x25 mm ¦ Schutting- en hekbenodigdheden ¦ Schuttingen & hekken ¦ Tuin. (n.d.). Retrieved June 18, 2017, from //assortiment/gamma-schuifje-messing-nikkel-40x25-mm/p/B704611 | 1 | 5.39 | 10.78 | 0
24 | LCD-screen (1602) with potentiometer | To display current temperature & humidity. | 3 | 1 | A friend | Assembled Standard LCD 16x2 + extras - White on Blue ID: 1447 - $10.95 : Adafruit Industries, Unique & fun DIY electronics and kits. (n.d.). Retrieved June 19, 2017, from https://www.adafruit.com/product/1447 | 1 | 9.77 | 9.77 | 0
| Total |  |  | 44 |  |  |  |  | 278.12 | 119.44
Note on K14: clodim7:nu nog niet invullen; hier zet je aan het eind wat het eindelijk geworden is

## Revisions
Revision History
Bij wijzingen aan BOM vul je dit tabblad in
Assembly Name :
Revision | Revision Summary | Approval Date

## Example
Bill of Materials for LEGO® Design
Voorbeeld enkel als illustratie van hoe je elementen oplijst!
|  |  | Assembly Name : | Mini X-Wing™ | [5 empty] | [42]
|  |  | Assembly Number : | Custom
Assembly Revision :
Approval Date :
|  |  | Pieces : | 46
|  |  | Total Cost : | 5.85
Category | Part # | Elem ID | Part Name | Color | Qty | Supplier | Alternative available from | Action? | Units | Picture | Unit Cost | max Cost | Real Cost
Bricks, Sloping | 50746 | 4504369 | ROOF TILE 1X1X2/3, ABS | 1 - White | 1 | nephew | 4500069: Plate 1X2 W. 1 Knob ¦ Brickset: LEGO set guide and database. (n.d.). Retrieved 21 February 2017, from http://brickset.com/parts/4500069 |  | each |  | 0.1 | 0.1 | 0.1
Plates | 3024 | 302401 | PLATE 1X1 | 1 - White | 1 | nephew | 4500069: Plate 1X2 W. 1 Knob ¦ Brickset: LEGO set guide and database. (n.d.). Retrieved 21 February 2017, from http://brickset.com/parts/4500069 |  | each |  | 0.1 | 0.1 | 0.1
Plates | 3023 | 302301 | PLATE 1X2 | 1 - White | 2 | nephew | 4500069: Plate 1X2 W. 1 Knob ¦ Brickset: LEGO set guide and database. (n.d.). Retrieved 21 February 2017, from http://brickset.com/parts/4500069 |  | each |  | 0.1 | 0.2 | 0.2
Plates | 3023 | 4211398 | PLATE 1X2 | 194 - Medium Stone Grey | 1 | nephew | 4500069: Plate 1X2 W. 1 Knob ¦ Brickset: LEGO set guide and database. (n.d.). Retrieved 21 February 2017, from http://brickset.com/parts/4500069 |  | each |  | 0.1 | 0.1 | 0.1
Plates | 3794 | 379401 | PLATE 1X2 W. 1 KNOB | 1 - White | 1 | nephew | 4500069: Plate 1X2 W. 1 Knob ¦ Brickset: LEGO set guide and database. (n.d.). Retrieved 21 February 2017, from http://brickset.com/parts/4500069 |  | each |  | 0.1 | 0.1 | 0.1
Plates | 3623 | 362301 | PLATE 1X3 | 1 - White | 1 | nephew | 4500069: Plate 1X2 W. 1 Knob ¦ Brickset: LEGO set guide and database. (n.d.). Retrieved 21 February 2017, from http://brickset.com/parts/4500069 |  | each |  | 0.1 | 0.1 | 0.1
Plates | 3623 | 362321 | PLATE 1X3 | 21 - Bright Red | 1 | nephew | 4500069: Plate 1X2 W. 1 Knob ¦ Brickset: LEGO set guide and database. (n.d.). Retrieved 21 February 2017, from http://brickset.com/parts/4500069 |  | each |  | 0.1 | 0.1 | 0.1
Plates | 94148 | 302201 | PLATE 2X2 | 1 - White | 1 | nephew | 4500069: Plate 1X2 W. 1 Knob ¦ Brickset: LEGO set guide and database. (n.d.). Retrieved 21 February 2017, from http://brickset.com/parts/4500069 |  | each |  | 0.15 | 0.15 | 0.15
Plates, Special | 6141 | 4210633 | PLATE 1X1 ROUND | 199 - Dark Stone Grey | 1 | nephew | 4500069: Plate 1X2 W. 1 Knob ¦ Brickset: LEGO set guide and database. (n.d.). Retrieved 21 February 2017, from http://brickset.com/parts/4500069 |  | each |  | 0.1 | 0.1 | 0.1
Plates, Special | 3070 | 307021 | FLAT TILE 1X1 | 21 - Bright Red | 4 | nephew | 4500069: Plate 1X2 W. 1 Knob ¦ Brickset: LEGO set guide and database. (n.d.). Retrieved 21 February 2017, from http://brickset.com/parts/4500069 |  | each |  | 0.1 | 0.4 | 0.4
Plates, Special | 2412 | 241201 | RADIATOR GRILLE 1X2 | 1 - White | 1 | nephew | 4500069: Plate 1X2 W. 1 Knob ¦ Brickset: LEGO set guide and database. (n.d.). Retrieved 21 February 2017, from http://brickset.com/parts/4500069 |  | each |  | 0.1 | 0.1 | 0.1
Plates, Special | 6019 | 4538353 | PLATE 1X1 W/HOLDER VERTICAL | 1 - White | 4 | nephew | 4500069: Plate 1X2 W. 1 Knob ¦ Brickset: LEGO set guide and database. (n.d.). Retrieved 21 February 2017, from http://brickset.com/parts/4500069 |  | each |  | 0.15 | 0.6 | 0.6
Plates, Special | 2431 | 4558168 | FLAT TILE 1X4 | 1 - White | 1 | nephew | 4500069: Plate 1X2 W. 1 Knob ¦ Brickset: LEGO set guide and database. (n.d.). Retrieved 21 February 2017, from http://brickset.com/parts/4500069 |  | each |  | 0.2 | 0.2 | 0.2
Plates, Special | 63868 | 4535737 | PLATE 2X1 W/HOLDER,VERTICAL | 1 - White | 4 | nephew | 4500069: Plate 1X2 W. 1 Knob ¦ Brickset: LEGO set guide and database. (n.d.). Retrieved 21 February 2017, from http://brickset.com/parts/4500069 |  | each |  | 0.15 | 0.6 | 0.6
Plates, Special | 2540 | 4211632 | PLATE 1X2 W. STICK | 194 - Medium Stone Grey | 4 | nephew | 4500069: Plate 1X2 W. 1 Knob ¦ Brickset: LEGO set guide and database. (n.d.). Retrieved 21 February 2017, from http://brickset.com/parts/4500069 |  | each |  | 0.15 | 0.6 | 0.6
Plates, Special | 3176 | 4225733 | COUPLING PLATE 2X2 | 199 - Dark Stone Grey | 1 | nephew | 4500069: Plate 1X2 W. 1 Knob ¦ Brickset: LEGO set guide and database. (n.d.). Retrieved 21 February 2017, from http://brickset.com/parts/4500069 |  | each |  | 0.2 | 0.2 | 0.2
Bricks, Special | 49668 | 4224793 | PLATE 1X1 W/TOOTH | 5 - Brick Yellow | 1 | nephew | 4500069: Plate 1X2 W. 1 Knob ¦ Brickset: LEGO set guide and database. (n.d.). Retrieved 21 February 2017, from http://brickset.com/parts/4500069 |  | each |  | 0.1 | 0.1 | 0.1
Technic | 32123 | 4211573 | 1/2 BUSH | 194 - Medium Stone Grey | 4 | nephew | 4500069: Plate 1X2 W. 1 Knob ¦ Brickset: LEGO set guide and database. (n.d.). Retrieved 21 February 2017, from http://brickset.com/parts/4500069 |  | each |  | 0.1 | 0.4 | 0.4
Technic | 6590 | 4211622 | BUSH FOR CROSS AXLE | 194 - Medium Stone Grey | 8 | nephew | 4500069: Plate 1X2 W. 1 Knob ¦ Brickset: LEGO set guide and database. (n.d.). Retrieved 21 February 2017, from http://brickset.com/parts/4500069 |  | each |  | 0.15 | 1.2 | 1.2
Accessories | 3957 | 4211473 | STICK/AERIAL | 194 - Medium Stone Grey | 4 | nephew | 4500069: Plate 1X2 W. 1 Knob ¦ Brickset: LEGO set guide and database. (n.d.). Retrieved 21 February 2017, from http://brickset.com/parts/4500069 |  | each |  | 0.1 | 0.4 | 0.4
|  |  | Total |  | 46 | [6 empty] | 5.85 | 5.85
Note on H10: clodim7: gebruk zotero
Note on M10: clodim7: zet de prijs van duurste alternatief
Note on N10: clodim7:nu nog niet invullen; hier zet je aan het eind wat het eindelijk geworden is