## Gear Calcs
-Gear Calculator, EngineerDog.com, 2017
Spread Sheet Method:
1. Type in values for the input data.
2. Enter.
3. Answer: X = will be calculated.
4. Automatic calculations are bold type.
SPUR GEARS
Circular pitch (CP) is the pitch circle arc length
between a point on one tooth and the corresponding
point on the adjacent tooth.
Diametral pitch (P) is the number of teeth per inch
of pitch circle diameter.
Spur Gear Dimensions
Input
Pressure angle, Pa = | 14.5 or 20 | 14.5 | deg.
Diametral pitch, Pd = | N / D | 6 | -
Number of gear teeth, N = | - | 15 | -
Gear hub diameter = | - | 3 | in
Gear hub width = | - | 1.5 | in
Bore diameter = | - | 1.875 | in
Calculation
Pitch circle diameter, D = | N / Pd | 2.5 | in
Addendum, A = | 1 / Pd | 0.16667 | in
Dedendum, B = | 1.157 / Pd | 0.19283 | in
Whole depth= Addendum+Dedendum, d = | 2.157 / Pd | 0.3595 | in
Clearance, C = | .157 / Pd | 0.026167 | in
Outside diameter, OD = | D + (2*A) | 2.8333 | in
or OD = | (N + 2) / Pd | 2.8333 | in
Root circle diameter, RD = | D - (2*B) | 2.1143 | in
or RD = | (N - 2.314) / Pd | 2.1143 | in
Base circle, BC = | D*Cos(Pa*.01745) | 2.4199 | in
Circular pitch, CP = | π*D / N | 0.5236 | in
or CP = | π / Pd | 0.5236 | in
Chordal thickness, TC = | D*Sin(90*.01745/N) | 0.16667 | in
Chordal addendum, AC = | A + N^2 / (4*D) | 22.6667 | in
Working depth, WD = | 2*A | 0.33333 | in
Note: Excel requires degrees to be converted to radians. Degrees x .01745 = Radians
π = | 3.1416
Use the above spread sheet to calculate the dimensions of gears.
Gear Tooth Interference | Input
Base circle radius, Rbc = CP/2 = | 4.65 | in
Outside radius, Ros = OD/2 = | 9.3 | in
Pressure angle, Pa = | 20 | deg.
Calculation
Pinion base circle radius = | Rbc
Gear addendum radius = | Ra
There will be no interference if, Rbc < | Ra
Rbc < | (Rbc^2 + Rc^2*(Sin(Pa))^0.5
Rbc < | 5.6335
Addendum radius, Ra = | 6
GEAR TEETH STRENGTH
Gear Tooth Bending Stress | Input
Tooth base thickness, t = | 1.5 | in
Moment arm length, h = | 0.7 | in
Tooth load, W = | 1000 | lbf
Tooth face width (into paper), b = | 1 | in
Calculation
Base half thickness, c = | t / 2
c = | 0.75 | in
Section modulus, I = | b*t^3 / 12
I = | 0.28125 | in^3
Tooth bending stress, Sb = | M*c / I
Sb = | 1866.6667 | lbf/in^2
The stress calculated above does not include stress concentration or dynamic loading.
Gear Tooth Dynamic Load | Input
Pitch line velocity, Vp = | 100 | ft/min
Tooth face width, b = | 3.125 | in
Gear torque, T = | 1836 | in-lbf
Circular pitch radius, R = CP / 2 = | 3 | in
Deformation factor (steel gears), C = | 2950 | - | 4980
Calculation
Static load, F = | 2*T / R
F = | 1224 | lbf
Dynamic load, Pd = | ((0.05*V*(b*C + F)) / (0.05*V + (b*C + F)^.5)) + F
Pd = | 1711.115
Lewis Equation Form Factor Y
|  | Pressure | Pressure
| Number of Teeth | Angle 14 | Angle 20
| 12 | 0.067 | 0.078
Use the Lewis form factor, Y below: | 14 | 0.075 | 0.088
| 16 | 0.081 | 0.094
| 18 | 0.086 | 0.098
| 20 | 0.09 | 0.102
| 25 | 0.097 | 0.108
| 30 | 0.101 | 0.114
| 50 | 0.11 | 0.13
| 60 | 0.113 | 0.134
| 75 | 0.115 | 0.138
| 100 | 0.117 | 0.142
| 150 | 0.119 | 0.146
| 300 | 0.122 | 0.15
| Rack | 0.124 | 0.154
Strength of Gear Teeth
Strength of Gear Teeth- Lewis Equation - if pitch circle diameter is known
Input
Allowable gear tooth tensile stress, S = | 5000 | lbf/in^2
Tooth width, b = | 3.5 | in
Circular pitch, Pc = | 1.0473 | in
Lewis form factor, Y = | 0.094 | -
Calculation
Allowable gear tooth load, F = | S*b*Pc*Y
F = | 1722.8085 | lbf
Strength of Gear Teeth- Lewis Equation - if pitch circle diameter is not known
Input
Gear shaft torque, T = | 15300 | in-lbf
Diametral pitch, Pd = | 5 | in
Constant, k = | 4 | max
Lewis form factor, Y = | 0.161 | -
Number of gear teeth, N = | 100 | -
Calculation
Gear tooth tensile stress, S = | 2*T*Pd^3 / (k*π^2*Y*N)
S = | 6016.3516 | lbf/in^2
Gear Pitch Line Velocity | Input
Pitch circle diameter, Dp = | 5.33 | in
Rotational speed, n = | 800 | rpm
Gear Pitch Line Velocity, V = | π*Dp*n / 12
V = | 1116.4573 | ft/min
Allowable gear tooth load, F = | 1722 | lbf
Gear Pitch Line Velocity, V = | 840 | ft/min
| Calculation |  | Note:
Gear horsepower transmitted, HP = | F*V / 33000 |  | 1.0 HP = | 33000 | ft/min
HP = | 43.8327 | hp
Worm & Wheel Gearing
Lead Angle, A | Input
Lead = | 2.25
Dw = | 4
Calculation
Tan(A/57.2975) = | Lead / (π*Dw)
A = | 0.17903 | radians
Lead angle, A = | Tan-1(a)
Answer: A = | 10.1502 | degrees
Worm Circular Pitch, Pc
AGMA Standard Circular Pitches: | 1/8, 5/16, 3/8, 1/2, 5/8, 3/4, 1, 1.25, 1.75, and 2.
Input
Worm and wheel center distance, Cd = | 16 | in
Calculation
Wheel diameter, Dw = | Cd^0.875 / 2.2
Dw = | 5.1426 | in
Worm circular pitch, Pc = | Dw / 3
Pc = | 1.7142 | in
Use standard, Pc = | 1.75 | in
Strength of Worm & Wheel Gears - Lewis Equation
Input
Pitch circle diameter, Dp = | 5.33 | in
Rotational speed, n = | 600 | rpm
Ultimate stress, Su = | 20000 | lbf/in^2
Calculation
Gear Pitch Line Velocity, Vg = | π*Dp*n / 12
Vg = | 837.343 | ft/min
Worm / Wheel allowable stress, So = | Su / 3
So = | 6666.6667 | lbf/in^2
Worm/gear design stress, Sd = | So*1200 / (1200 + Vg)
Sd = | 3926.6829 | lbf/in^2
Input
Sd = | 3927 | lbf/in^2
Tooth width, b = | 1.5 | in
Circular pitch, Pnc = | 1.0473 | in
Lewis form factor, Y = | 0.094 | -
Calculation
Allowable gear tooth load, F = | Sd*b*Pnc*Y | -
F = | 579.8973 | lbf
Worm Gear Dynamic Load | Input
Static load, F = | 1723 | lbf
Gear Pitch Line Velocity, Vg = | 800 | ft/min
Calculation
Worm Gear Dynamic Load, Fd = | F*(1200+Vg) / (1200)
Fd = | 2871.6667 | lbf
Worm Gear Endurance Load | Input
Worm/gear design stress, Sd = | 4000 | lbf/in^2
Tooth width, b = | 1.5 | in
Lewis form factor, Y = | 0.094
Worm wheel pitch circle diameter, Dp = | 5.3 | in
Calculation
Worm Gear Endurance Load, Fe = | Sd*b*Y*π / Pnd
Fe = | 334.3562 | lbf
Worm Gear Wear Load | Input
Gear pitch diameter, Dg = | 5.3 | in
Tooth width, b = | 1.5 | in
Material wear constant, B = | 60 | -
Calculation
Worm Gear Wear Load, Fw = | Dg*b*
Fw = | 477 | lbf
Worm Gear Efficiency
Material Wear Constant
Worm | Gear | B
Hardened steel | Cast iron | 50
250 BHN steel | Phosphor bronze | 60
Hardened steel | Phosphor bronze | 80
Hardened steel | Antimony bronze | 120
Cast iron | Phosphor bronze | 150
Input Data
Coefficient of friction, f = | 0.1 | -
Lead angle, A = | 12 | degrees
Calculation
Worm gear efficiency, e = | (1 - f*Tan(A/57.2975) / (1 + f/Tan(A/57.2975)
e = | 0.98555
AGMA Worm Gear Heat Dissipation Limit
Input
Worm to wheel center distance, C = | 3 | in
Transmission ratio, R = | 25 | -
Calculation
Maximum horse power limit, HPm = | 9.5*C^1.7 / (R + 5) | hp
HPm = | 2.0498