## IoTDeskTopDevice
Source: | C:/Users/Win 7/Documents/KiCAD/IoTDeskTopDevice/IoTDeskTopDevice.sch
Date: | 2018-03-25 21:15
Tool: | Eeschema 4.0.7
Component Count: | 77
Ref | Value | Footprint | Supplier | Cat No. | Manuf | Part No. | Cost | Datasheet
C1 | 0.1 | Capacitors_SMD:C_0805 | FEC | 2332715 | AVX | 08051C104JAT2A | 0.18 | http://www.farnell.com/datasheets/2237835.pdf?_ga=2.252503689.1884725307.1522309572-956749463.1470762017
C2 | 220uF | Capacitors_THT:CP_Radial_D8.0mm_P3.50mm | FEC | 1848547 | PANASONIC ELECTRONIC COMPONENTS | ECA-1VHG221 | 0.414 | http://www.farnell.com/datasheets/2059850.pdf?_ga=2.176321696.429978287.1522182079-956749463.1470762017
C3 | 0.1 | Capacitors_SMD:C_0805 | FEC | 2332715 | AVX | 08051C104JAT2A | 0.18 | http://www.farnell.com/datasheets/2237835.pdf?_ga=2.252503689.1884725307.1522309572-956749463.1470762017
C4 | 0.22uF | Capacitors_SMD:C_0805 | FEC | 1658878 | AVX | 08055C224KAT2A | 0.153 | http://www.farnell.com/datasheets/2237835.pdf?_ga=2.223669659.1884725307.1522309572-956749463.1470762017
C5 | 0.22uF | Capacitors_SMD:C_0805 | FEC | 1658878 | AVX | 08055C224KAT2A | 0.153 | http://www.farnell.com/datasheets/2237835.pdf?_ga=2.223669659.1884725307.1522309572-956749463.1470762017
C6 | 0.1 | Capacitors_SMD:C_0805 | FEC | 2332715 | AVX | 08051C104JAT2A | 0.18 | http://www.farnell.com/datasheets/2237835.pdf?_ga=2.252503689.1884725307.1522309572-956749463.1470762017
C14 | 22pF | Capacitors_SMD:C_0805 | FEC | 1759195 | Multicomp | MC0805N220J500CT | 0.035 | http://www.farnell.com/datasheets/1901289.pdf?_ga=2.259933578.1884725307.1522309572-956749463.1470762017
C15 | 22pF | Capacitors_SMD:C_0805 | FEC | 1759195 | Multicomp | MC0805N220J500CT | 0.035 | http://www.farnell.com/datasheets/1901289.pdf?_ga=2.259933578.1884725307.1522309572-956749463.1470762017
C16 | 0.1 | Capacitors_SMD:C_0805 | FEC | 2332715 | AVX | 08051C104JAT2A | 0.18 | http://www.farnell.com/datasheets/2237835.pdf?_ga=2.252503689.1884725307.1522309572-956749463.1470762017
C17 | 10uF | Capacitors_THT:CP_Radial_D4.0mm_P1.50mm | FEC | 9452591 | Multicomp | MCMHR16V106M4X7 | 0.0475 | http://www.farnell.com/datasheets/1520837.pdf?_ga=2.109813120.429978287.1522182079-956749463.1470762017
C18 | 0.1 | Capacitors_SMD:C_0805 | FEC | 2332715 | AVX | 08051C104JAT2A | 0.18 | http://www.farnell.com/datasheets/2237835.pdf?_ga=2.252503689.1884725307.1522309572-956749463.1470762017
C19 | 10uF | Capacitors_THT:CP_Radial_D4.0mm_P1.50mm | FEC | 9452591 | Multicomp | MCMHR16V106M4X7 | 0.0475 | http://www.farnell.com/datasheets/1520837.pdf?_ga=2.109813120.429978287.1522182079-956749463.1470762017
C20 | 10uF | Capacitors_SMD:C_1206 | FEC | 2776878 | KEMET | C1206C106M3RACAUTO | 0.736 | http://www.farnell.com/datasheets/2340032.pdf?_ga=2.21496251.1884725307.1522309572-956749463.1470762017
C21 | 10uF | Capacitors_SMD:C_1206 | FEC | 2776878 | KEMET | C1206C106M3RACAUTO | 0.736 | http://www.farnell.com/datasheets/2340032.pdf?_ga=2.21496251.1884725307.1522309572-956749463.1470762017
C22 | 10uF | Capacitors_SMD:C_1206 | FEC | 2776878 | KEMET | C1206C106M3RACAUTO | 0.736 | http://www.farnell.com/datasheets/2340032.pdf?_ga=2.21496251.1884725307.1522309572-956749463.1470762017
D2 | 1N4148WT-7 | Diodes_SMD:D_SOD-523 | FEC | 1773531 | DIODES INC. | 1N4148WT-7 | 0.155 | http://www.farnell.com/datasheets/2238343.pdf?_ga=2.112852941.855037010.1521850354-956749463.1470762017
G1 | Battery_Cell | Battery_Holders:Keystone_106_1x20mm-CoinCell | FEC | 2064715 | Multicomp | CH25-2032LF | 0.862 | http://www.farnell.com/datasheets/1505855.pdf?_ga=2.187078881.855037010.1521850354-956749463.1470762017
IC1 | PCF8574A | Housings_DIP:DIP-16_W7.62mm_Socket | FEC | 1703443 | NXP | I/O Expander, 8bit, 100 kHz, I2C, 2.5 V, 6 V, DIP | 1.04 | https://www.nxp.com/docs/en/data-sheet/PCF8574_PCF8574A.pdf
IC2 | DS1307Z | Housings_SOIC:SOIC-8_3.9x4.9mm_Pitch1.27mm | RS | 761-9759 | Maxim | DS1307Z+T&R | 3.66 | https://datasheets.maximintegrated.com/en/ds/DS1307.pdf
IC3 | LD1117S50TR | TO_SOT_Packages_SMD:SOT-223 | FEC | 1467781 | STMICROELECTRONICS | LD1117S50TR | 0.283 | http://www.farnell.com/datasheets/1776449.pdf?_ga=2.260501005.1884725307.1522309572-956749463.1470762017
IC4 | ESP8266-12E | IoTDeskTopDevice:ESP8266-12E_DIP-16_W27.94mm | EBAY
IC6 | PCF8574A | Housings_DIP:DIP-16_W7.62mm_Socket | FEC | 1703443 | NXP | I/O Expander, 8bit, 100 kHz, I2C, 2.5 V, 6 V, DIP | 1.04 | https://www.nxp.com/docs/en/data-sheet/PCF8574_PCF8574A.pdf
J1 | SMS +7.6v | Connectors_Molex:Molex_KK-6410-02_02x2.54mm_Straight | FEC | 9731148 | Molex | 22-27-2021 | 0.099 | http://www.farnell.com/datasheets/2305438.pdf?_ga=2.223158683.1884725307.1522309572-956749463.1470762017
J2 | X-Y Conn | Connectors_Molex:Molex_KK-6410-02_02x2.54mm_Straight | FEC | 9731148 | Molex | 22-27-2021 | 0.099 | http://www.farnell.com/datasheets/2305438.pdf?_ga=2.223158683.1884725307.1522309572-956749463.1470762017
J3 | SD Card | Connectors_Molex:Molex_KK-6410-06_06x2.54mm_Straight | FEC | 9731172 | Molex | 22-27-2061 | 0.265 | http://www.farnell.com/datasheets/2289632.pdf?_ga=2.226822557.1884725307.1522309572-956749463.1470762017
J4 | DHT22 | Connectors_Molex:Molex_KK-6410-03_03x2.54mm_Straight | FEC | 9731156 | Molex | 22-27-2031 | 0.149 | http://www.farnell.com/datasheets/2266292.pdf?_ga=2.21908923.1884725307.1522309572-956749463.1470762017
J5 | FTDI-ESP | Pin_Headers:Pin_Header_Straight_1x03_Pitch2.54mm | EBAY
J6 | BMP085 | Socket_Strips:Socket_Strip_Straight_1x04_Pitch2.54mm | EBAY
J7 | +3v3 | Connectors_Molex:Molex_KK-6410-03_03x2.54mm_Straight | FEC | 9731156 | Molex | 22-27-2031 | 0.149 | http://www.farnell.com/datasheets/2266292.pdf?_ga=2.21908923.1884725307.1522309572-956749463.1470762017
J8 | LCD | Connectors_Molex:Molex_KK-6410-04_04x2.54mm_Straight | FEC | 9731164 | Molex | 22-27-2041 | 0.22 | http://www.farnell.com/datasheets/2286600.pdf?_ga=2.13577015.1884725307.1522309572-956749463.1470762017
J9 | BHI750 | Connectors_Molex:Molex_KK-6410-04_04x2.54mm_Straight | FEC | 9731164 | Molex | 22-27-2041 | 0.22 | http://www.farnell.com/datasheets/2286600.pdf?_ga=2.13577015.1884725307.1522309572-956749463.1470762017
J10 | Buttons | Connectors_Molex:Molex_KK-6410-05_05x2.54mm_Straight | FEC | 9731679 | Molex | 22-27-2051 | 0.222 | http://www.farnell.com/datasheets/2266141.pdf?_ga=2.20906808.1884725307.1522309572-956749463.1470762017
J11 | LED_L | Connectors_Molex:Molex_KK-6410-02_02x2.54mm_Straight | FEC | 9731148 | Molex | 22-27-2021 | 0.099 | http://www.farnell.com/datasheets/2305438.pdf?_ga=2.223158683.1884725307.1522309572-956749463.1470762017
J12 | LED_R | Connectors_Molex:Molex_KK-6410-02_02x2.54mm_Straight | FEC | 9731148 | Molex | 22-27-2021 | 0.099 | http://www.farnell.com/datasheets/2305438.pdf?_ga=2.223158683.1884725307.1522309572-956749463.1470762017
J13 | FTDI-UNO | Pin_Headers:Pin_Header_Straight_1x04_Pitch2.54mm | EBAY
J14 | APDS9960 | Connectors_Molex:Molex_KK-6410-05_05x2.54mm_Straight | FEC | 9731679 | Molex | 22-27-2051 | 0.222 | http://www.farnell.com/datasheets/2266141.pdf?_ga=2.20906808.1884725307.1522309572-956749463.1470762017
Q1 | DMG3414U | TO_SOT_Packages_SMD:SOT-23 | FEC | 2061404 | DIODES INC. | DMG3414U | 0.238 | http://www.farnell.com/datasheets/1915878.pdf?_ga=2.112129101.855037010.1521850354-956749463.1470762017
Q2 | DMG3414U | TO_SOT_Packages_SMD:SOT-23 | FEC | 2061404 | DIODES INC. | DMG3414U | 0.238 | http://www.farnell.com/datasheets/1915878.pdf?_ga=2.112129101.855037010.1521850354-956749463.1470762017
Q3 | 32.768KHz | Crystals:Crystal_SMD_2012-2pin_2.0x1.2mm_HandSoldering | FEC | 2101344 | ABRACON | ABS06-32.768KHZ-1-T, 2mm x 1.2mm, 12.5 pF, 10 ppm | 1.08 | http://www.farnell.com/datasheets/1912788.pdf?_ga=2.47572391.1884725307.1522309572-956749463.1470762017
Q5 | 16MHz | Crystals:Crystal_SMD_EuroQuartz_MT-4pin_3.2x2.5mm_HandSoldering | FEC | 1611819 | ABRACON | ABM8-16.000MHZ-B2-T, 3.2mm x 2.5mm, 18 pF, 20 ppm, | 0.633 | http://www.farnell.com/datasheets/1883676.pdf?_ga=2.210690581.1884725307.1522309572-956749463.1470762017
R1 | 10K | Resistors_SMD:R_0805 | FEC | 1652909 | Vishay | CRCW080510K0FKTA | 0.139 | http://www.farnell.com/datasheets/2310790.pdf?_ga=2.50679209.1884725307.1522309572-956749463.1470762017
R2 | 10K | Resistors_SMD:R_0805 | FEC | 1652909 | Vishay | CRCW080510K0FKTA | 0.139 | http://www.farnell.com/datasheets/2310790.pdf?_ga=2.50679209.1884725307.1522309572-956749463.1470762017
R3 | 10K | Resistors_SMD:R_0805 | FEC | 1652909 | Vishay | CRCW080510K0FKTA | 0.139 | http://www.farnell.com/datasheets/2310790.pdf?_ga=2.50679209.1884725307.1522309572-956749463.1470762017
R4 | 10K | Resistors_SMD:R_0805 | FEC | 1652909 | Vishay | CRCW080510K0FKTA | 0.139 | http://www.farnell.com/datasheets/2310790.pdf?_ga=2.50679209.1884725307.1522309572-956749463.1470762017
R10 | 1K | Resistors_SMD:R_0805 | FEC | 1652937 | Vishay | CRCW08051K00JNEA | 0.0373 | http://www.farnell.com/datasheets/2310790.pdf?_ga=2.25496253.1884725307.1522309572-956749463.1470762017
R11 | 1K | Resistors_SMD:R_0805 | FEC | 1652937 | Vishay | CRCW08051K00JNEA | 0.0373 | http://www.farnell.com/datasheets/2310790.pdf?_ga=2.25496253.1884725307.1522309572-956749463.1470762017
R12 | 10K | Resistors_SMD:R_0805 | FEC | 1652909 | Vishay | CRCW080510K0FKTA | 0.139 | http://www.farnell.com/datasheets/2310790.pdf?_ga=2.50679209.1884725307.1522309572-956749463.1470762017
R13 | 10K | Resistors_SMD:R_0805 | FEC | 1652909 | Vishay | CRCW080510K0FKTA | 0.139 | http://www.farnell.com/datasheets/2310790.pdf?_ga=2.50679209.1884725307.1522309572-956749463.1470762017
R14 | 10K | Resistors_SMD:R_0805 | FEC | 1652909 | Vishay | CRCW080510K0FKTA | 0.139 | http://www.farnell.com/datasheets/2310790.pdf?_ga=2.50679209.1884725307.1522309572-956749463.1470762017
R15 | 22R | Resistors_SMD:R_0805 | FEC | 1652962 | Vishay | CRCW080522R0FKEA | 0.0544 | http://www.farnell.com/datasheets/2310790.pdf?_ga=2.43321125.1884725307.1522309572-956749463.1470762017
R16 | 22R | Resistors_SMD:R_0805 | FEC | 1652962 | Vishay | CRCW080522R0FKEA | 0.0544 | http://www.farnell.com/datasheets/2310790.pdf?_ga=2.43321125.1884725307.1522309572-956749463.1470762017
R17 | 10K | Resistors_SMD:R_0805 | FEC | 1652909 | Vishay | CRCW080510K0FKTA | 0.139 | http://www.farnell.com/datasheets/2310790.pdf?_ga=2.50679209.1884725307.1522309572-956749463.1470762017
R18 | 1K | Resistors_SMD:R_0805 | FEC | 1652937 | Vishay | CRCW08051K00JNEA | 0.0373 | http://www.farnell.com/datasheets/2310790.pdf?_ga=2.25496253.1884725307.1522309572-956749463.1470762017
R19 | 1K | Resistors_SMD:R_0805 | FEC | 1652937 | Vishay | CRCW08051K00JNEA | 0.0373 | http://www.farnell.com/datasheets/2310790.pdf?_ga=2.25496253.1884725307.1522309572-956749463.1470762017
R20 | 10K | Resistors_SMD:R_0805 | FEC | 1652909 | Vishay | CRCW080510K0FKTA | 0.139 | http://www.farnell.com/datasheets/2310790.pdf?_ga=2.50679209.1884725307.1522309572-956749463.1470762017
R22 | 10K | Resistors_SMD:R_0805 | FEC | 1652937 | Vishay | CRCW08051K00JNEA | 0.0373 | http://www.farnell.com/datasheets/2310790.pdf?_ga=2.25496253.1884725307.1522309572-956749463.1470762017
R23 | 10K | Resistors_SMD:R_0805 | FEC | 1652909 | Vishay | CRCW080510K0FKTA | 0.139 | http://www.farnell.com/datasheets/2310790.pdf?_ga=2.50679209.1884725307.1522309572-956749463.1470762017
R24 | 10K | Resistors_SMD:R_0805 | FEC | 1652909 | Vishay | CRCW080510K0FKTA | 0.139 | http://www.farnell.com/datasheets/2310790.pdf?_ga=2.50679209.1884725307.1522309572-956749463.1470762017
R25 | 10K | Resistors_SMD:R_0805 | FEC | 1652909 | Vishay | CRCW080510K0FKTA | 0.139 | http://www.farnell.com/datasheets/2310790.pdf?_ga=2.50679209.1884725307.1522309572-956749463.1470762017
R36 | 1K | Resistors_SMD:R_0805 | FEC | 1652937 | Vishay | CRCW08051K00JNEA | 0.0373 | http://www.farnell.com/datasheets/2310790.pdf?_ga=2.25496253.1884725307.1522309572-956749463.1470762017
R37 | 10K | Resistors_SMD:R_0805 | FEC | 1652909 | Vishay | CRCW080510K0FKTA | 0.139 | http://www.farnell.com/datasheets/2310790.pdf?_ga=2.50679209.1884725307.1522309572-956749463.1470762017
R38 | 1K | Resistors_SMD:R_0805 | FEC | 1652937 | Vishay | CRCW08051K00JNEA | 0.0373 | http://www.farnell.com/datasheets/2310790.pdf?_ga=2.25496253.1884725307.1522309572-956749463.1470762017
R39 | 1K | Resistors_SMD:R_0805 | FEC | 1652937 | Vishay | CRCW08051K00JNEA | 0.0373 | http://www.farnell.com/datasheets/2310790.pdf?_ga=2.25496253.1884725307.1522309572-956749463.1470762017
R40 | 10K | Resistors_SMD:R_0805 | FEC | 1652909 | Vishay | CRCW080510K0FKTA | 0.139 | http://www.farnell.com/datasheets/2310790.pdf?_ga=2.50679209.1884725307.1522309572-956749463.1470762017
R41 | 10K | Resistors_SMD:R_0805 | FEC | 1652909 | Vishay | CRCW080510K0FKTA | 0.139 | http://www.farnell.com/datasheets/2310790.pdf?_ga=2.50679209.1884725307.1522309572-956749463.1470762017
R42 | 1K | Resistors_SMD:R_0805 | FEC | 1652937 | Vishay | CRCW08051K00JNEA | 0.0373 | http://www.farnell.com/datasheets/2310790.pdf?_ga=2.25496253.1884725307.1522309572-956749463.1470762017
R43 | 10K | Resistors_SMD:R_0805 | FEC | 1652909 | Vishay | CRCW080510K0FKTA | 0.139 | http://www.farnell.com/datasheets/2310790.pdf?_ga=2.50679209.1884725307.1522309572-956749463.1470762017
R44 | 10K | Resistors_SMD:R_0805 | FEC | 1652909 | Vishay | CRCW080510K0FKTA | 0.139 | http://www.farnell.com/datasheets/2310790.pdf?_ga=2.50679209.1884725307.1522309572-956749463.1470762017
R45 | 10K | Resistors_SMD:R_0805 | FEC | 1652909 | Vishay | CRCW080510K0FKTA | 0.139 | http://www.farnell.com/datasheets/2310790.pdf?_ga=2.50679209.1884725307.1522309572-956749463.1470762017
R46 | 4K7 | Resistors_SMD:R_0805 | FEC | 1469923 | Vishay | CRCW08054K70FKEA | 0.0587 | http://www.farnell.com/datasheets/2310790.pdf?_ga=2.255713928.1884725307.1522309572-956749463.1470762017
R47 | 4K7 | Resistors_SMD:R_0805 | FEC | 1469923 | Vishay | CRCW08054K70FKEA | 0.0587 | http://www.farnell.com/datasheets/2310790.pdf?_ga=2.255713928.1884725307.1522309572-956749463.1470762017
ROpt1 | 10K | Resistors_SMD:R_0805 | FEC | 1652909 | Vishay | CRCW080510K0FKTA | 0.139 | http://www.farnell.com/datasheets/2310790.pdf?_ga=2.50679209.1884725307.1522309572-956749463.1470762017
ROpt2 | 10K | Resistors_SMD:R_0805 | FEC | 1652909 | Vishay | CRCW080510K0FKTA | 0.139 | http://www.farnell.com/datasheets/2310790.pdf?_ga=2.50679209.1884725307.1522309572-956749463.1470762017
ROpt3 | 10K | Resistors_SMD:R_0805 | FEC | 1652909 | Vishay | CRCW080510K0FKTA | 0.139 | http://www.farnell.com/datasheets/2310790.pdf?_ga=2.50679209.1884725307.1522309572-956749463.1470762017
ROpt4 | 10K | Resistors_SMD:R_0805 | FEC | 1652909 | Vishay | CRCW080510K0FKTA | 0.139 | http://www.farnell.com/datasheets/2310790.pdf?_ga=2.50679209.1884725307.1522309572-956749463.1470762017
S5 | Flash | Buttons_Switches_THT:SW_TH_Tactile_Omron_B3F-10xx | FEC | 176432 | OMRON | B3F-1000 | 0.161 | http://www.farnell.com/datasheets/2082873.pdf?_ga=2.82302175.855037010.1521850354-956749463.1470762017
S6 | Reset | Buttons_Switches_THT:SW_TH_Tactile_Omron_B3F-10xx | FEC | 176432 | OMRON | B3F-1000 | 0.161 | http://www.farnell.com/datasheets/2082873.pdf?_ga=2.82302175.855037010.1521850354-956749463.1470762017
T1 | BC858C | TO_SOT_Packages_SMD:SOT-23 | FEC | 1574345 | Multicomp | BC858C | 0.132 | http://www.farnell.com/datasheets/1850915.pdf?_ga=2.213836180.1884725307.1522309572-956749463.1470762017
T2 | BCW66GLT1G | TO_SOT_Packages_SMD:SOT-23 | FEC | 2317524 | On Semi | BCW66GLT1G | 0.13 | http://www.farnell.com/datasheets/2354268.pdf?_ga=2.223159963.1884725307.1522309572-956749463.1470762017
T4 | BCW66GLT1G | TO_SOT_Packages_SMD:SOT-23 | FEC | 2317524 | On Semi | BCW66GLT1G | 0.13 | http://www.farnell.com/datasheets/2354268.pdf?_ga=2.223159963.1884725307.1522309572-956749463.1470762017
T5 | BSS138P | TO_SOT_Packages_SMD:SOT-23 | FEC | 1859849 | NEXPERIA | BSS138P | 0.229 | http://www.farnell.com/datasheets/923164.pdf?_ga=2.255847944.1884725307.1522309572-956749463.1470762017
T6 | BSS138P | TO_SOT_Packages_SMD:SOT-23 | FEC | 1859849 | NEXPERIA | BSS138P | 0.229 | http://www.farnell.com/datasheets/923164.pdf?_ga=2.255847944.1884725307.1522309572-956749463.1470762017
U1 | ATTINY85-20PU | Housings_DIP:DIP-8_W7.62mm | FEC | 1455162 | Microchip | ATTINY85 | 0.945 | http://ww1.microchip.com/downloads/en/DeviceDoc/Atmel-2586-AVR-8-bit-Microcontroller-ATtiny25-ATtiny45-ATtiny85_Datasheet-Summary.pdf
U3 | ATMEGA328P-PU | Housings_DIP:DIP-28_W7.62mm_Socket | FEC | 2695353 | Microchip | ATMEGA3328P | 1.71 | http://ww1.microchip.com/downloads/en/DeviceDoc/Atmel-42735-8-bit-AVR-Microcontroller-ATmega328-328P_Datasheet.pdf
| DC Power Connector | 2-pole, 6.3mm, Plug, Socket, 1 A, 2 mm, Panel Mount | FEC | 1137744 | SCHURTER | 4840.2200 | 15.72 | http://www.farnell.com/datasheets/2343276.pdf?_ga=2.119996225.855037010.1521850354-956749463.1470762017
| Plastic Enclosure, ABS | 123 mm, 83 mm, 59 mm, IP54 | FEC | 1244193 | HAMMOND | 1591XXTBK | 9.07 | http://www.farnell.com/datasheets/10452.pdf?_ga=2.107953099.855037010.1521850354-956749463.1470762017
| Led L. Panel mount LED Blue | LED Panel Mount Indicator, Black Chrome Bezel | FEC | 1369171 | CML INNOVATIVE TECHNOLOGIES | 190417IP | 4.77 | http://www.farnell.com/datasheets/1286087.pdf?_ga=2.214887703.1884725307.1522309572-956749463.1470762017
| Led R. Panel mount LED Blue | LED Panel Mount Indicator, Black Chrome Bezel | FEC | 1369171 | CML INNOVATIVE TECHNOLOGIES | 190417IP | 4.77 | http://www.farnell.com/datasheets/1286087.pdf?_ga=2.214887703.1884725307.1522309572-956749463.1470762017
| LD1117v33 | 3v3 800mA Vreg | FEC | 9755837 | STMICROELECTRONICS | LD1117V33 | 0.397 | http://www.farnell.com/datasheets/1776449.pdf?_ga=2.226420378.1884725307.1522309572-956749463.1470762017
| Heat sink | TV5G - Heat Sink, PCB, Board Level, 21.6 °C/W, TO-126, 22 mm, 19 mm, 19 mm | FEC | 170072 | AAVID THERMALLOY | TV5G | 1.00 | https://www.mouser.co.uk/datasheet/2/2/Board-Level-Cooling-Narrow-Channel-TV5-1275551.pdf
U1 | ATTINY85-20PU | DIP8 | FEC | 1183596 | Multicomp | SPC15525. | 0.466 | http://www.farnell.com/datasheets/174050.pdf?_ga=2.147507447.1909743051.1523217488-956749463.1470762017
U3 | ATMEGA328P-PU | DIP28 | FEC | 1924174 | MILL MAX | 110-99-328-41-001000 | 0.766 | http://www.farnell.com/datasheets/1756422.pdf?_ga=2.146006260.1909743051.1523217488-956749463.1470762017
IC1 | PCF8574A | DIP16 | FEC | 1228480 | MILL MAX | 110-99-316-41-001000 | 0.439 | http://www.farnell.com/datasheets/1726388.pdf?_ga=2.49840358.1909743051.1523217488-956749463.1470762017
IC2 | PCF8574A | DIP16 | FEC | 1228480 | MILL MAX | 110-99-316-41-001000 | 0.439 | http://www.farnell.com/datasheets/1726388.pdf?_ga=2.49840358.1909743051.1523217488-956749463.1470762017
| Light Pipe | Light Pipe | FEC | 2293483 | VCC (VISUAL COMMUNICATIONS COMPANY) | LPC020CTP | 0.453 | http://static.vcclite.com/pdf/lpc-4mm-round.pdf
| BMP085 | Barometric Pressure Sensor Module | Ebay | https://www.ebay.co.uk/itm/1-2-5-10Pcs-BMP085-Digital-BMP180-Barometric-Pressure-Sensor-Module-Arduino-CF/272343366800?hash=item3f68edfc90:m:meJBYMa-rTW5DSAvg3r8wmA |  |  | 0.99
| BH1750 | Digital Ambient Light Intensity Sensor Module | Ebay | https://www.ebay.co.uk/itm/BH1750-GY-302-BS-Digital-Ambient-Light-Intensity-Sensor-Module-for-Arduino-PI/263170441944?epid=2209387588&hash=item3d462e42d8:g:yVkAAOSwxzBZoocD |  |  | 2.70
| APDS-9960 | Proximity Detection And Non Contact Gesture Detection | Ebay | https://www.ebay.co.uk/itm/GY-9960-LLC-APDS-9960-Proximity-Detection-And-Non-Contact-Gesture-Detection-RGBa/222917817299?hash=item33e6eff3d3:g:OFYAAOSwbRFazC8N |  |  | 4.99
| DHT22 | Digital Temperature Humidity Sensor | Ebay | https://www.ebay.co.uk/itm/DHT22-AM2302-Digital-Temperature-Humidity-Sensor-Replace-Arduino-SHT11SHT15/141676122738?_trkparms=aid%3D555019%26algo%3DPL.BANDIT%26ao%3D1%26asc%3D20151005190540%26meid%3Df927b879554c4d2198c825e6dccbd9f1%26pid%3D100505%26rk%3D1%26rkt%3D1%26%26itm%3D141676122738&_trksid=p2045573.c100505.m3226 |  |  | 2.42
| SD Card Reader | SD CARD MODULE SLOT SOCKET READER | Ebay | https://www.ebay.co.uk/itm/SD-CARD-MODULE-SLOT-SOCKET-READER-for-ARDUINO-ARM-MCU-UK-STOCK-UK/221743311579?hash=item33a0ee6adb:g:5KwAAOSwBahVK76t |  |  | 2.69
| Black Button | BLACK 12MM MOMENTARY ON/OFF PUSH BUTTON | Ebay | https://www.ebay.co.uk/itm/10PCS-BLACK-12MM-MOMENTARY-ON-OFF-PUSH-BUTTON-MINI-2-PIN-ROUND-SWITCH-UK/253044759546?hash=item3aeaa49bfa:g:RioAAOSwGFpZyMz3 |  |  | 0.419
| Black Button | BLACK 12MM MOMENTARY ON/OFF PUSH BUTTON | Ebay | https://www.ebay.co.uk/itm/10PCS-BLACK-12MM-MOMENTARY-ON-OFF-PUSH-BUTTON-MINI-2-PIN-ROUND-SWITCH-UK/253044759546?hash=item3aeaa49bfa:g:RioAAOSwGFpZyMz3 |  |  | 0.419
| Black Button | BLACK 12MM MOMENTARY ON/OFF PUSH BUTTON | Ebay | https://www.ebay.co.uk/itm/10PCS-BLACK-12MM-MOMENTARY-ON-OFF-PUSH-BUTTON-MINI-2-PIN-ROUND-SWITCH-UK/253044759546?hash=item3aeaa49bfa:g:RioAAOSwGFpZyMz3 |  |  | 0.419
| Black Button | BLACK 12MM MOMENTARY ON/OFF PUSH BUTTON | Ebay | https://www.ebay.co.uk/itm/10PCS-BLACK-12MM-MOMENTARY-ON-OFF-PUSH-BUTTON-MINI-2-PIN-ROUND-SWITCH-UK/253044759546?hash=item3aeaa49bfa:g:RioAAOSwGFpZyMz3 |  |  | 0.419
| SMPS | DC-DC Step Up Down Boost buck Voltage Converter Module LM2577S LM2596S Power | Ebay | https://www.ebay.co.uk/itm/DC-DC-Step-Up-Down-Boost-buck-Voltage-Converter-Module-LM2577S-LM2596S-Power/273067493263?hash=item3f9417478f:m:mh0vf3VSBtrOeu_Tumgbxog |  |  | 0.99
Note on B21: 1N914
Note on G21: 1N914
Note on B42: 2N7002
Note on B43: 2N7002

## Sheet1
Vcc | Vd | R | Id
5 | 4.5 | 22 | 0.022727
4.9 | 4.5 | 22 | 0.018182
4.8 | 4.5 | 22 | 0.013636
4.7 | 4.5 | 22 | 0.0090909
4.6 | 4.5 | 22 | 0.0045455
4.5 | 4.5 | 22 | 0
4.4 | 4.5 | 22 | -0.0045455
4.3 | 4.5 | 22 | -0.0090909
4.2 | 4.5 | 22 | -0.013636
4.1 | 4.5 | 22 | -0.018182
4 | 4.5 | 22 | -0.022727