## 120 V 60 Hz
LED Calculations for UV tower lights run directly from ac power
by Corey Johnson, http://yeroc.us/
Number of LEDS | 10
LED Voltage (per-LED) | 3.2 | V
Rectifier Voltage Drop | 1.4 | V
Input Voltage | 130 | V | * Set “high” to be conservative with the LED power
Input Frequency | 60 | Hz
Capacitor | 0.47 | uF
LED String+Rect Voltage | 33.4 | V dc
LED String+Rect AC RMS | 23.6174 | V ac rms
Required Drop | 106.3826 | V ac rms
Impedance | 5643.7923 | ohms capacitive
mA Current | 18.8495 | mA | *Adjust Capacitor to get something slightly below LED maximum.
Real Power | 0.62957 | W
Apparent Power | 2.4504 | W | * A curiosity that doesn't affect the design.
Power factor | 0.25692 |  | * A curiosity that doesn't affect the design.

## 230 V 50 Hz
LED Calculations for UV tower lights run directly from ac power
by Corey Johnson, http://yeroc.us/
Number of LEDS | 10
LED Voltage (per-LED) | 3.2 | V
Rectifier Voltage Drop | 1.4 | V
Input Voltage | 255 | V | *Set “high” to be conservative with the LED power
Input Frequency | 50 | Hz
Capacitor | 0.27 | uF
LED String+Rect Voltage | 33.4 | V dc
LED String+Rect AC RMS | 23.6174 | V ac rms
Required Drop | 231.3826 | V ac rms
Impedance | 11789.255 | ohms capacitive
mA Current | 19.6266 | mA | *Adjust Capacitor to get something slightly below LED maximum.
Real Power | 0.65553 | W
Apparent Power | 5.0048 | W | * A curiosity that doesn't affect the design.
Power factor | 0.13098 |  | * A curiosity that doesn't affect the design.