## Sheet1
Picture | Component | Source | Cost | Comments | Link
| SSS56104 | Ebay | 150 | 8mm Shaft | http://www.ebay.com/itm/SSS-56104-500KV-Brushless-Motor-6-Poles-W-O-Water-Cooling-For-RC-Marine-Boats/282598123208?ssPageName=STRK%3AMEBIDX%3AIT&_trksid=p2060353.m2749.l2649
| Parker PV40TN-005 Used | Ebay | 99 | 5:1 Gearing, 8 mm input shaft. | USED ON EBAY
| HobbyWing SeaKing V3 130A BL Motor ESC | Ebay | 217 |  | https://www.tfl-hobby.de/BL--Regler/Hobbywing-245/hobbywing-seaking-130a-hv-5-12s-v3.html
| 2x Yuki Model 801326 Kryptonium LiPo 6s1p 22.2V 5000mAh 30C | Ebay | 176 | gives apx 10m battery time. Will build 16850 pack | http://www.ebay.com/itm/Yuki-Model-801326-Kryptonium-LiPo-6s1p-22-2V-5000mAh-30C-komp-m-XT60-Plug-/401365268767?hash=item5d733bf91f:g:2VsAAOSw95FZaCa8
| 15A UBEC Input 6-12S Lipo battery | Ebay | 10 | To power reciver / arduino board | http://www.ebay.com/itm/NEW-15A-UBEC-Input-6-12S-Lipo-battery-F/351193576785?ssPageName=STRK%3AMEBIDX%3AIT&_trksid=p2060353.m2749.l2648
| 20x10x6 | Rs components | 6 | Double seal shaft seal to ensure noe leaks. MUST BE USED WITH LOAD OF GREASE | http://uk.rs-online.com/web/p/seals-o-rings/8289223/
| 26x10x7 | RS components | 6 | Double seal shaft seal to ensure noe leaks. MUST BE USED WITH LOADS OF GREASE | http://uk.rs-online.com/web/p/seals-o-rings/8293702/
| Aluminum Tubing. Ø60xø57 | Ebay | 9 | Tubing that goes around the motor/gearbox, 0.5mm mm gap to the motor. | http://www.ebay.com/itm/ALUMINIUM-ROUND-TUBE-PIPE-VARIOUS-SIZES-12MM-TO-60MM-ALL-LENGTHS-FREE-POSTAGE-/252110942389?var=&hash=item3ab2fbb0b5
| R30 O-ring | Hardware store | 2 | MUST BE APPLIED WITH LOADS of GREASE to ensure watertight seal against 3d print parts
| 304 Stainless steel 10mm shaft | Hardware store/ebay | 5 | Motor shaft extension
| 10mm to 10mm rigid Steel Shaft Coupling | RS components | 20 | Shaft coupler | http://uk.rs-online.com/web/p/collars/7006910/
| Ball bearing 10x26 | RS components | 5 | stainless steel | http://uk.rs-online.com/web/p/ball-bearings/8937240/
| GT2B 2.4GHz 3-Channel Transmitter | EBAY | 33 | Simple remote | http://www.ebay.com/itm/FlySky-FS-GT2B-2-4GHz-3-Channel-Transmitter-FREE-Shipping-USA-Seller-/122655963267?hash=item1c8edd7883:g:25MAAOSwgGdZlzFj
| NOBLIE ZEN Foil | King of watersports | 900 | NOBILE ZEN hydrofoil. Cheaper used! | https://www.kingofwatersports.com/product/nobile-zen-2017-hydrofoil/nobile-zen-2017-hydrofoil?productvarid=nobile-zen-2017-race&refpage=search-results&refpageurl=%2Fsearch-results%3Fsearch%3Dnobile%20foil
| Marine Grease | Hardware store | 10 | To ensure Seal against O-Ring/shaft seals and 3d print nylon parts. Check compability with 3d print material first!
| Stainless steel Nuts and Bolts | Hardware store | 20 | M4 and M3 in different lengths
| 12 awg wires | Ebay/RC store | 15 | Connecting motor to esc | http://www.ebay.com/itm/10-12-14-16-18-20-22-24AWG-Silicone-Wire-Cable-All-Colours-and-Sizes-/281779322997?var=&hash=item419b5b4075:m:mrijirZ6CUsxMSRfkJLPXzA
| Suitable waterproof box. | Hardware store | 30 | Bigger is better, beacause of heat ALUMINIUM box is best to act as a heat sink as well
| thrust bearing |  | $ 10.00 |  | http://uk.rs-online.com/web/p/roller-bearings/0513761/