## Sheet1
Mega Torch Parts List
Description | Source | Qty | Link
Torch Body:
90mm Stormwater coupling sleeve | Bunnings | 1 | https://www.bunnings.com.au/holman-90mm-pvc-stormwater-slip-coupling_p4750197
90mm Stormwater pipe 1m long | Bunnings | 1 | https://www.bunnings.com.au/holman-90mm-x-1m-stormwater-pipe_p4770093
90mm pipe clips (pk of 4) | Bunnings | 1 | https://www.bunnings.com.au/kinetic-90mm-dwv-pipe-saddle-clips-4-pack_p4920114
Torch handle Prestige | Bunnings | 1 | https://www.bunnings.com.au/prestige-96mm-polished-chrome-golf-pattern-pull-handle_p4022272
Torch Rubber feet (Pk of 4) | Bunnings | 1 | https://www.bunnings.com.au/madico-19mm-brown-screw-on-rubber-protec-surface-saver-4-pack_p3970292
LED Parts
LED 100W (I used warm white) | Aliexpress | 1 | https://www.aliexpress.com/store/product/High-Power-LED-Chip-100W-Natural-Cool-Warm-White-Red-Blue-Green-UV-RGB-IR-Full/1913069_32636309980.html?spm=2114.12010615.0.0.Eimd18
LED Lens and bracket | ebay | 1 | http://www.ebay.com.au/itm/Durable-44mm-Lens-Fixed-bracket-For-10W-100W-leds-DIY-Reflector-Collimators-S48-/161993280994?hash=item25b78d4de2:g:pjoAAOSwDuJW1P-1
Electrical:
On/Off Switch (2 pole rocker switch) | RS Components | 1 | https://au.rs-online.com/web/p/rocker-switches/2284581/
10k linear Potentiometer | Jaycar | 1 | https://www.jaycar.com.au/10k-ohm-linear-b-single-gang-9mm-potentiometer/p/RP8510
Knob Blue | ebay | 1 | http://www.ebay.com.au/itm/10PCS-Black-Knob-Blue-Face-Plastic-Rotary-Taper-Potentiometer-Hole-6mm-New-/311739535159?hash=item48951fcf37
Push Button (black - momentary) | ebay | 1 | http://www.ebay.com.au/itm/10Pcs-12mm-Waterproof-Momentary-ON-OFF-Push-Button-Mini-Round-Switch-Black-/311518020155?hash=item4887ebc23b
DC-DC Buck Converter 1.25V-35V (for 12v fav) | ebay | 1 | http://www.ebay.com.au/itm/310925725572?_trksid=p2057872.m2749.l2649&ssPageName=STRK%3AMEBIDX%3AIT
150W DC-DC Boost Converter 10-32V to 12-35V 6A (for 100w LED) | ebay | 1 | http://www.ebay.com.au/itm/150W-DC-DC-Boost-Converter-10-32V-12-35V-6A-Step-Up-Charger-Power-Module-/201542939715?hash=item2eece53443
Battery Assy Parts:
18650 spacer 3 way | ebay | 12 | http://www.ebay.com.au/itm/20pcs-Battery-Spacer-3x-18650-Cylindrical-Battery-Pack-Plastic-Heat-Holder-Black-/142101947613?hash=item2115efa4dd:g:ZGQAAOSwFdtXxR9c
XT connectors (1 Pair) | ebay | 1 | http://www.ebay.com.au/itm/201481607252?_trksid=p2057872.m2749.l2649&ssPageName=STRK%3AMEBIDX%3AIT
Heatshrink (Blue 258mm ) | ebay | 1M | http://www.ebay.com.au/itm/150MM-95MM-PVC-Heat-Shrink-Tubing-Battery-Wrap-/391097092547?var=&hash=item99c6b7d317
Heatshrink (Blue 150mm ) | ebay | 1M | http://www.ebay.com.au/itm/258MM-164MM-PVC-Heat-Shrink-Tubing-Battery-Wrap-/320900216894?var=&hash=item76c2206290
Nickel Strip Tape (for battery assembly) NB: this link is to steel cored nickle plated | ebay | 1 | http://www.ebay.com.au/itm/1m-Pure-Ni-Plate-Nickel-Strip-Tape-for-18650-Battery-Spot-Welding-Ni-Strip-/221871472190?hash=item33a891fe3e:g:u2wAAOSwT6pV5tqv
Nickel Strip 8mm x 1m(for battery assembly) NB: this link is to steel cored nickle plated | ebay | 1 | http://www.ebay.com.au/itm/8mm-x-0-15-1M-Ni-Plated-Nickel-Strip-Tape-For-Li-18650-Battery-Spot-Welding-/381477614898?hash=item58d1d67532:g:5gQAAOSw5VFWOH69
6S Balance Charger Cable | ebay | 1 | http://www.ebay.com.au/itm/10Pcs-6S1P-Balance-Charger-Silicon-Cable-Wire-JST-XH-Connector-Male-Female-Plug-/141971041440?hash=item210e222ca0:g:VqEAAOSw~oFXHceF
Lipo buzer (these do not seem to be very accurate - see my video explanation) | ebay | 1 | http://www.ebay.com.au/itm/322328965343?_trksid=p2057872.m2749.l2649&ssPageName=STRK%3AMEBIDX%3AIT
Recycled Parts
Intel CPU fan |  | 1 | Scrounge from an old computer
18650 Laptop batteries |  | 18 | Disassemble old laptop batteries
Fan cage |  | 1 | Scrounge from an old computer
Misc Parts
M3 csk bolts and nylock nuts
Black & Red wire for DC wiring (7.5A)
10k resistor 1/4 watt
12k resistor 1/4 watt