## Params
Parameters for Quadplane (Quanum Observer)
|  |  | 1 | 1 | 1 | 1 | 1 | 1 | 1
ACRO_LOCKING | 0
ACRO_PITCH_RATE | 180 | degrees/second
ACRO_ROLL_RATE | 180 | degrees/second
ADSB_BEHAVIOR | 0
ADSB_ENABLE | 0
AFS_AMSL_ERR_GPS | -1 | meters
AFS_AMSL_LIMIT | 0 | meters
AFS_DUAL_LOSS | 1
AFS_ENABLE | 0
AFS_GEOFENCE | 1
AFS_HB_PIN | -1
AFS_MAN_PIN | -1
AFS_MAX_COM_LOSS | 0
AFS_MAX_GPS_LOSS | 0
AFS_QNH_PRESSURE | 0 | millibar
AFS_RC | 1
AFS_RC_FAIL_TIME | 0
AFS_RC_MAN_ONLY | 1
AFS_TERM_ACTION | 0
AFS_TERM_PIN | -1
AFS_TERMINATE | 0
AFS_WP_COMMS | 0
AFS_WP_GPS_LOSS | 0
AHRS_COMP_BETA | 0.1
AHRS_EKF_TYPE | 2
AHRS_GPS_GAIN | 1
AHRS_GPS_MINSATS | 6
AHRS_GPS_USE | 1
AHRS_ORIENTATION | 0
AHRS_RP_P | 0.2
AHRS_TRIM_X | 0.00019922 | Radians
AHRS_TRIM_Y | 0.01207 | Radians
AHRS_TRIM_Z | 0 | Radians
AHRS_WIND_MAX | 0 | m/s
AHRS_YAW_P | 0.2
ALT_CTRL_ALG | 0
ALT_HOLD_FBWCM | 0 | centimeters
ALT_HOLD_RTL | 7500 | centimeters
ALT_MIX | 1 | Percent
ALT_OFFSET | 0 | Meters
ARMING_ACCTHRESH | 0.75 | m/s/s
ARMING_CHECK | 1
ARMING_MIN_VOLT | 0 | Volts
ARMING_MIN_VOLT2 | 0 | Volts
ARMING_REQUIRE | 1
ARMING_RUDDER | 2
ARSPD_AUTOCAL | 0
ARSPD_ENABLE | 1
ARSPD_FBW_MAX | 25 | m/s
ARSPD_FBW_MIN | 14 | m/s
ARSPD_OFFSET | 72.3685
ARSPD_PIN | 65
ARSPD_RATIO | 1.5915
ARSPD_SKIP_CAL | 0
ARSPD_TUBE_ORDER | 2
ARSPD_USE | 1
AUTO_FBW_STEER | 0
AUTOTUNE_LEVEL | 7
BATT_AMP_OFFSET | 0 | Volts
BATT_AMP_PERVOLT | 18.0018 | Amps/Volt
BATT_CAPACITY | 8000 | mAh
BATT_CURR_PIN | 3
BATT_MONITOR | 4
BATT_VOLT_MULT | 10.101
BATT_VOLT_PIN | 2
BATT_WATT_MAX | 0 | Watts
BATT2_AMP_OFFSET | 0 | Volts
BATT2_AMP_PERVOL | 17 | Amps/Volt
BATT2_CAPACITY | 0 | mAh
BATT2_CURR_PIN | 0
BATT2_MONITOR | 0
BATT2_VOLT_MULT | 10.1
BATT2_VOLT_PIN | -1
BATT2_WATT_MAX | 0 | Amps
BRD_CAN_ENABLE | 0
BRD_PWM_COUNT | 6
BRD_SAFETYENABLE | 1
BRD_SBUS_OUT | 0
BRD_SER1_RTSCTS | 2
BRD_SER2_RTSCTS | 2
BRD_SERIAL_NUM | 0
CAM_DURATION | 3 | seconds
CAM_FEEDBACK_PIN | -1
CAM_FEEDBACK_POL | 1
CAM_MAX_ROLL | 0 | Degrees
CAM_MIN_INTERVAL | 0 | milliseconds
CAM_RELAY_ON | 1
CAM_SERVO_OFF | 1100 | pwm
CAM_SERVO_ON | 1300 | pwm
CAM_TRIGG_DIST | 0 | meters
CAM_TRIGG_TYPE | 0
CHUTE_ALT_MIN | 10 | Meters
CHUTE_CHAN | 0
CHUTE_DELAY_MS | 500
CHUTE_ENABLED | 0
CHUTE_SERVO_OFF | 1100 | pwm
CHUTE_SERVO_ON | 1300 | pwm
CHUTE_TYPE | 0
CLI_ENABLED | 0
COMPASS_AUTODEC | 1
COMPASS_CAL_FIT | 8
COMPASS_DEC | 0 | Radians
COMPASS_DEV_ID | 73225
COMPASS_DEV_ID2 | 131594
COMPASS_DEV_ID3 | 0
COMPASS_DIA_X | 1
COMPASS_DIA_Y | 1
COMPASS_DIA_Z | 1
COMPASS_DIA2_X | 1
COMPASS_DIA2_Y | 1
COMPASS_DIA2_Z | 1
COMPASS_DIA3_X | 0
COMPASS_DIA3_Y | 0
COMPASS_DIA3_Z | 0
COMPASS_EXTERN2 | 0
COMPASS_EXTERN3 | 0
COMPASS_EXTERNAL | 1
COMPASS_LEARN | 0
COMPASS_MOT_X | 0 | Offset per Amp or at Full Throttle
COMPASS_MOT_Y | 0 | Offset per Amp or at Full Throttle
COMPASS_MOT_Z | 0 | Offset per Amp or at Full Throttle
COMPASS_MOT2_X | 0 | Offset per Amp or at Full Throttle
COMPASS_MOT2_Y | 0 | Offset per Amp or at Full Throttle
COMPASS_MOT2_Z | 0 | Offset per Amp or at Full Throttle
COMPASS_MOT3_X | 0 | Offset per Amp or at Full Throttle
COMPASS_MOT3_Y | 0 | Offset per Amp or at Full Throttle
COMPASS_MOT3_Z | 0 | Offset per Amp or at Full Throttle
COMPASS_MOTCT | 0
COMPASS_ODI_X | 0
COMPASS_ODI_Y | 0
COMPASS_ODI_Z | 0
COMPASS_ODI2_X | 0
COMPASS_ODI2_Y | 0
COMPASS_ODI2_Z | 0
COMPASS_ODI3_X | 0
COMPASS_ODI3_Y | 0
COMPASS_ODI3_Z | 0
COMPASS_OFS_X | -152 | milligauss
COMPASS_OFS_Y | -17 | milligauss
COMPASS_OFS_Z | 70 | milligauss
COMPASS_OFS2_X | -132 | milligauss
COMPASS_OFS2_Y | 50 | milligauss
COMPASS_OFS2_Z | -177 | milligauss
COMPASS_OFS3_X | 0 | milligauss
COMPASS_OFS3_Y | 0 | milligauss
COMPASS_OFS3_Z | 0 | milligauss
COMPASS_ORIENT | 0
COMPASS_ORIENT2 | 0
COMPASS_ORIENT3 | 0
COMPASS_PRIMARY | 0
COMPASS_USE | 1
COMPASS_USE2 | 1
COMPASS_USE3 | 1
CRASH_ACC_THRESH | 0 | m/s/s
CRASH_DETECT | 0
DSPOILR_RUD_RATE | 100
EK2_ABIAS_P_NSE | 0.001
EK2_ACC_P_NSE | 0.6
EK2_ALT_M_NSE | 3
EK2_ALT_SOURCE | 0
EK2_CHECK_SCALE | 150 | %
EK2_EAS_I_GATE | 400
EK2_EAS_M_NSE | 1.4
EK2_ENABLE | 1
EK2_FLOW_DELAY | 10 | msec
EK2_FLOW_I_GATE | 300
EK2_FLOW_M_NSE | 0.25
EK2_GBIAS_P_NSE | 0.0001
EK2_GLITCH_RAD | 25 | m
EK2_GPS_CHECK | 31
EK2_GPS_DELAY | 220 | msec
EK2_GPS_TYPE | 0
EK2_GSCL_P_NSE | 0.0005
EK2_GYRO_P_NSE | 0.03
EK2_HGT_DELAY | 60 | msec
EK2_HGT_I_GATE | 500
EK2_IMU_MASK | 3
EK2_LOG_MASK | 1
EK2_MAG_CAL | 0
EK2_MAG_I_GATE | 300
EK2_MAG_M_NSE | 0.05
EK2_MAG_P_NSE | 0.025
EK2_MAX_FLOW | 2.5 | rad/s
EK2_NOAID_M_NSE | 10
EK2_POS_I_GATE | 500
EK2_POSNE_M_NSE | 1
EK2_RNG_I_GATE | 500
EK2_RNG_M_NSE | 0.5
EK2_VEL_I_GATE | 500
EK2_VELD_M_NSE | 0.7
EK2_VELNE_M_NSE | 0.5
EK2_WIND_P_NSE | 0.1
EK2_WIND_PSCALE | 0.5
EKF_ENABLE | 0
ELEVON_CH1_REV | 0
ELEVON_CH2_REV | 0
ELEVON_MIXING | 0
ELEVON_OUTPUT | 0
ELEVON_REVERSE | 0
FBWA_TDRAG_CHAN | 0
FBWB_CLIMB_RATE | 2 | m/s
FBWB_ELEV_REV | 0
FENCE_ACTION | 0
FENCE_AUTOENABLE | 0
FENCE_CHANNEL | 0
FENCE_MAXALT | 0 | meters
FENCE_MINALT | 0 | meters
FENCE_RET_RALLY | 0
FENCE_RETALT | 0 | meters
FENCE_TOTAL | 0
FLAP_1_PERCNT | 0 | Percent
FLAP_1_SPEED | 0 | m/s
FLAP_2_PERCNT | 0 | Percent
FLAP_2_SPEED | 0 | m/s
FLAP_IN_CHANNEL | 10
FLAP_SLEWRATE | 0 | Percent
FLAPERON_OUTPUT | 4
FLOW_ENABLE | 0
FLOW_FXSCALER | 0
FLOW_FYSCALER | 0
FLOW_ORIENT_YAW | 0
FLTMODE_CH | 8
FLTMODE1 | 11
FLTMODE2 | 17
FLTMODE3 | 12
FLTMODE4 | 18
FLTMODE5 | 19
FLTMODE6 | 0
FORMAT_VERSION | 13
FS_BATT_MAH | 1600 | mAh
FS_BATT_VOLTAGE | 0 | Volts
FS_GCS_ENABL | 0
FS_LONG_ACTN | 1
FS_LONG_TIMEOUT | 20 | seconds
FS_SHORT_ACTN | 1
FS_SHORT_TIMEOUT | 1.5 | seconds
GCS_PID_MASK | 0
GLIDE_SLOPE_MIN | 15 | meters
GLIDE_SLOPE_THR | 5 | meters
GND_ABS_PRESS | 100909.9 | pascals
GND_ALT_OFFSET | 0 | meters
GND_PRIMARY | 0
GND_TEMP | 19.6227 | degrees celsius
GPS_AUTO_CONFIG | 1
GPS_AUTO_SWITCH | 1
GPS_GNSS_MODE | 0
GPS_GNSS_MODE2 | 0
GPS_INJECT_TO | 127
GPS_MIN_DGPS | 100
GPS_MIN_ELEV | -100 | Degrees
GPS_NAVFILTER | 8
GPS_RAW_DATA | 0
GPS_SAVE_CFG | 0
GPS_SBAS_MODE | 2
GPS_SBP_LOGMASK | -256
GPS_TYPE | 1
GPS_TYPE2 | 0
GROUND_STEER_ALT | 0 | Meters
GROUND_STEER_DPS | 90 | degrees/second
HIL_ERR_LIMIT | 5 | degrees
HIL_MODE | 0
HIL_SERVOS | 0
INITIAL_MODE | 0
INS_ACC_BODYFIX | 2
INS_ACC2OFFS_X | 0.071968 | m/s/s
INS_ACC2OFFS_Y | 0.34528 | m/s/s
INS_ACC2OFFS_Z | 1.4876 | m/s/s
INS_ACC2SCAL_X | 1.0253
INS_ACC2SCAL_Y | 0.99763
INS_ACC2SCAL_Z | 1.0433
INS_ACC3OFFS_X | 0 | m/s/s
INS_ACC3OFFS_Y | 0 | m/s/s
INS_ACC3OFFS_Z | 0 | m/s/s
INS_ACC3SCAL_X | 0
INS_ACC3SCAL_Y | 0
INS_ACC3SCAL_Z | 0
INS_ACCEL_FILTER | 20 | Hz
INS_ACCOFFS_X | -0.11931 | m/s/s
INS_ACCOFFS_Y | -0.018925 | m/s/s
INS_ACCOFFS_Z | -0.10436 | m/s/s
INS_ACCSCAL_X | 0.99056
INS_ACCSCAL_Y | 1.0006
INS_ACCSCAL_Z | 0.98159
INS_GYR_CAL | 1
INS_GYR2OFFS_X | -0.025683 | rad/s
INS_GYR2OFFS_Y | -0.037142 | rad/s
INS_GYR2OFFS_Z | 0.03544 | rad/s
INS_GYR3OFFS_X | 0 | rad/s
INS_GYR3OFFS_Y | 0 | rad/s
INS_GYR3OFFS_Z | 0 | rad/s
INS_GYRO_FILTER | 20 | Hz
INS_GYROFFS_X | 0.019649 | rad/s
INS_GYROFFS_Y | 0.00033679 | rad/s
INS_GYROFFS_Z | -0.0049188 | rad/s
INS_PRODUCT_ID | 5
INS_STILL_THRESH | 0.1
INS_TRIM_OPTION | 1
INS_USE | 1
INS_USE2 | 1
INS_USE3 | 0
INVERTEDFLT_CH | 0
KFF_RDDRMIX | 0.75
KFF_THR2PTCH | 0
LAND_ABORT_DEG | 0
LAND_ABORT_THR | 0
LAND_DISARMDELAY | 20 | seconds
LAND_FLAP_PERCNT | 0 | Percent
LAND_FLARE_ALT | 3 | meters
LAND_FLARE_SEC | 2 | seconds
LAND_PF_ALT | 10 | meters
LAND_PF_ARSPD | 0 | m/s
LAND_PF_SEC | 6 | seconds
LAND_PITCH_CD | 0 | centi-Degrees
LAND_SLOPE_RCALC | 2
LAND_THEN_NEUTRL | 0
LAND_THR_SLEW | 0 | percent
LEVEL_ROLL_LIMIT | 5 | degrees
LIM_PITCH_MAX | 3000 | centi-Degrees
LIM_PITCH_MIN | -3000 | centi-Degrees
LIM_ROLL_CD | 6000 | centi-Degrees
LOG_BACKEND_TYPE | 1
LOG_BITMASK | 65535
LOG_DISARMED | 0
LOG_FILE_BUFSIZE | 16
LOG_REPLAY | 0
MAG_ENABLE | 1
MIN_GNDSPD_CM | 0 | cm/s
MIS_RESTART | 0
MIS_TOTAL | 5
MIXING_GAIN | 0.5
MIXING_OFFSET | 0
MNT_ANGMAX_PAN | 4500 | Centi-Degrees
MNT_ANGMAX_ROL | 4500 | Centi-Degrees
MNT_ANGMAX_TIL | 4500 | Centi-Degrees
MNT_ANGMIN_PAN | -4500 | Centi-Degrees
MNT_ANGMIN_ROL | -4500 | Centi-Degrees
MNT_ANGMIN_TIL | -4500 | Centi-Degrees
MNT_DEFLT_MODE | 3
MNT_JSTICK_SPD | 0
MNT_LEAD_PTCH | 0 | Seconds
MNT_LEAD_RLL | 0 | Seconds
MNT_NEUTRAL_X | 0 | Degrees
MNT_NEUTRAL_Y | 0 | Degrees
MNT_NEUTRAL_Z | 0 | Degrees
MNT_RC_IN_PAN | 0
MNT_RC_IN_ROLL | 0
MNT_RC_IN_TILT | 0
MNT_RETRACT_X | 0 | Degrees
MNT_RETRACT_Y | 0 | Degrees
MNT_RETRACT_Z | 0 | Degrees
MNT_STAB_PAN | 0
MNT_STAB_ROLL | 0
MNT_STAB_TILT | 0
MNT_TYPE | 0
NAV_CONTROLLER | 1
NAVL1_DAMPING | 0.75
NAVL1_PERIOD | 20 | seconds
NAVL1_XTRACK_I | 0.02
NTF_BUZZ_ENABLE | 1
NTF_LED_BRIGHT | 3
OVERRIDE_CHAN | 0
OVERRIDE_SAFETY | 1
PTCH2SRV_D | 0.080862
PTCH2SRV_FF | 0
PTCH2SRV_I | 0.071834
PTCH2SRV_IMAX | 3000
PTCH2SRV_P | 1.0108
PTCH2SRV_RLL | 1
PTCH2SRV_RMAX_DN | 90 | degrees/second
PTCH2SRV_RMAX_UP | 90 | degrees/second
PTCH2SRV_TCONST | 0.4 | seconds
Q_A_ACCEL_P_MAX | 70000
Q_A_ACCEL_R_MAX | 70000
Q_A_ACCEL_Y_MAX | 27000
Q_A_ANG_PIT_P | 4.5
Q_A_ANG_RLL_P | 4.5
Q_A_ANG_YAW_P | 4.5
Q_A_ANGLE_BOOST | 1
Q_A_RAT_PIT_D | 0.0036
Q_A_RAT_PIT_FILT | 10
Q_A_RAT_PIT_I | 0.15
Q_A_RAT_PIT_IMAX | 0.444
Q_A_RAT_PIT_P | 0.3
Q_A_RAT_RLL_D | 0.0036
Q_A_RAT_RLL_FILT | 10
Q_A_RAT_RLL_I | 0.15
Q_A_RAT_RLL_IMAX | 0.444
Q_A_RAT_RLL_P | 0.3
Q_A_RAT_YAW_D | 0.01
Q_A_RAT_YAW_FILT | 5
Q_A_RAT_YAW_I | 0.018
Q_A_RAT_YAW_IMAX | 0.222
Q_A_RAT_YAW_P | 0.4
Q_A_RATE_FF_ENAB | 1
Q_A_SLEW_YAW | 1000
Q_ACCEL_Z | 250
Q_ANGLE_MAX | 2500
Q_ASSIST_SPEED | 0
Q_AZ_D | 0
Q_AZ_FILT | 10
Q_AZ_I | 1
Q_AZ_IMAX | 800
Q_AZ_P | 0.3
Q_ENABLE | 1
Q_ESC_CAL | 0
Q_FRAME_CLASS | 0
Q_FRAME_TYPE | 1
Q_GUIDED_MODE | 0
Q_LAND_FINAL_ALT | 6
Q_LAND_SPEED | 50
Q_M_BAT_CURR_MAX | 0
Q_M_BAT_VOLT_MAX | 0
Q_M_BAT_VOLT_MIN | 0
Q_M_PWM_MAX | 0
Q_M_PWM_MIN | 0
Q_M_PWM_TYPE | 0
Q_M_SPIN_ARMED | 50
Q_M_SPIN_MAX | 0.95
Q_M_THR_MIX_MAX | 0.5
Q_M_THR_MIX_MIN | 0.1
Q_M_THST_EXPO | 0.65
Q_M_YAW_HEADROOM | 200
Q_P_ACC_XY_FILT | 2
Q_PXY_P | 0.7
Q_PZ_P | 1
Q_RC_SPEED | 490
Q_RTL_ALT | 15
Q_RTL_MODE | 0
Q_THR_MAX_PWM | 1934
Q_THR_MID | 600
Q_THR_MIN | 100
Q_THR_MIN_PWM | 1044
Q_TILT_MASK | 0
Q_TILT_MAX | 45
Q_TILT_RATE | 40
Q_TRAN_PIT_MAX | 3
Q_TRANSITION_MS | 5000
Q_VELZ_MAX | 250
Q_VFWD_ALT | 0
Q_VFWD_GAIN | 0
Q_VXY_FILT_HZ | 5
Q_VXY_I | 0.35
Q_VXY_IMAX | 1000
Q_VXY_P | 0.7
Q_VZ_P | 5
Q_WP_ACCEL | 100
Q_WP_ACCEL_Z | 100
Q_WP_LOIT_JERK | 1000
Q_WP_LOIT_MAXA | 250
Q_WP_LOIT_MINA | 25
Q_WP_LOIT_SPEED | 500
Q_WP_RADIUS | 200
Q_WP_SPEED | 500
Q_WP_SPEED_DN | 150
Q_WP_SPEED_UP | 250
Q_WVANE_GAIN | 0
Q_WVANE_MINROLL | 1
Q_YAW_RATE_MAX | 100
RALLY_INCL_HOME | 0
RALLY_LIMIT_KM | 5 | kilometers
RALLY_TOTAL | 0
RC1_DZ | 30 | pwm
RC1_MAX | 1937 | pwm
RC1_MIN | 1097 | pwm
RC1_REV | -1
RC1_TRIM | 1515 | pwm
RC10_DZ | 0 | pwm
RC10_FUNCTION | 1
RC10_MAX | 1934 | pwm
RC10_MIN | 1010 | pwm
RC10_REV | -1
RC10_TRIM | 1514 | pwm
RC11_DZ | 0 | pwm
RC11_FUNCTION | 1
RC11_MAX | 1900 | pwm
RC11_MIN | 1100 | pwm
RC11_REV | 1
RC11_TRIM | 1500 | pwm
RC12_DZ | 0 | pwm
RC12_FUNCTION | 1
RC12_MAX | 1900 | pwm
RC12_MIN | 1100 | pwm
RC12_REV | 1
RC12_TRIM | 1500 | pwm
RC13_DZ | 0 | pwm
RC13_FUNCTION | 24
RC13_MAX | 1934 | pwm
RC13_MIN | 1094 | pwm
RC13_REV | 1
RC13_TRIM | 1514 | pwm
RC14_DZ | 0 | pwm
RC14_FUNCTION | 25
RC14_MAX | 1934 | pwm
RC14_MIN | 1094 | pwm
RC14_REV | 1
RC14_TRIM | 1514 | pwm
RC15_DZ | 0
RC15_FUNCTION | 0
RC15_MAX | 1900
RC15_MIN | 1100
RC15_REV | 1
RC15_TRIM | 1500
RC16_DZ | 0
RC16_FUNCTION | 0
RC16_MAX | 1900
RC16_MIN | 1100
RC16_REV | 1
RC16_TRIM | 1500
RC2_DZ | 30 | pwm
RC2_MAX | 2081 | pwm
RC2_MIN | 1028 | pwm
RC2_REV | -1
RC2_TRIM | 1533 | pwm
RC3_DZ | 30 | pwm
RC3_MAX | 1934 | pwm
RC3_MIN | 1044 | pwm
RC3_REV | 1
RC3_TRIM | 1044 | pwm
RC4_DZ | 30 | pwm
RC4_MAX | 1935 | pwm
RC4_MIN | 1095 | pwm
RC4_REV | 1
RC4_TRIM | 1513 | pwm
RC5_DZ | 0 | pwm
RC5_FUNCTION | 33
RC5_MAX | 1934 | pwm
RC5_MIN | 1018 | pwm
RC5_REV | 1
RC5_TRIM | 1514 | pwm
RC6_DZ | 0 | pwm
RC6_FUNCTION | 34
RC6_MAX | 1934 | pwm
RC6_MIN | 1018 | pwm
RC6_REV | 1
RC6_TRIM | 1094 | pwm
RC7_DZ | 0 | pwm
RC7_FUNCTION | 35
RC7_MAX | 1934 | pwm
RC7_MIN | 1018 | pwm
RC7_REV | 1
RC7_TRIM | 1514 | pwm
RC8_DZ | 0 | pwm
RC8_FUNCTION | 36
RC8_MAX | 1816 | pwm
RC8_MIN | 1163 | pwm
RC8_REV | 1
RC8_TRIM | 1816 | pwm
RC9_DZ | 0 | pwm
RC9_FUNCTION | 1
RC9_MAX | 1900 | pwm
RC9_MIN | 1100 | pwm
RC9_REV | 1
RC9_TRIM | 1500 | pwm
RCMAP_PITCH | 2
RCMAP_ROLL | 1
RCMAP_THROTTLE | 3
RCMAP_YAW | 4
RELAY_DEFAULT | 0
RELAY_PIN | -1
RELAY_PIN2 | -1
RELAY_PIN3 | -1
RELAY_PIN4 | -1
RLL2SRV_D | 0.13685
RLL2SRV_FF | 0
RLL2SRV_I | 0.13296
RLL2SRV_IMAX | 3000
RLL2SRV_P | 1.7106
RLL2SRV_RMAX | 90 | degrees/second
RLL2SRV_TCONST | 0.4 | seconds
RNGFND_ADDR | 0
RNGFND_FUNCTION | 0
RNGFND_GNDCLEAR | 10 | centimeters
RNGFND_LANDING | 0
RNGFND_MAX_CM | 700 | centimeters
RNGFND_MIN_CM | 20 | centimeters
RNGFND_OFFSET | 0 | Volts
RNGFND_PIN | -1
RNGFND_PWRRNG | 0 | meters
RNGFND_RMETRIC | 1
RNGFND_SCALING | 3 | meters/Volt
RNGFND_SETTLE | 0 | milliseconds
RNGFND_STOP_PIN | -1
RNGFND_TYPE | 0
RNGFND2_ADDR | 0
RNGFND2_FUNCTION | 0
RNGFND2_GNDCLEAR | 10 | centimeters
RNGFND2_MAX_CM | 700 | centimeters
RNGFND2_MIN_CM | 20 | centimeters
RNGFND2_OFFSET | 0 | Volts
RNGFND2_PIN | -1
RNGFND2_RMETRIC | 1
RNGFND2_SCALING | 3 | meters/Volt
RNGFND2_SETTLE | 0 | milliseconds
RNGFND2_STOP_PIN | -1
RNGFND2_TYPE | 0
RPM_MAX | 100000
RPM_MIN | 10
RPM_MIN_QUAL | 0.5
RPM_SCALING | 1
RPM_TYPE | 0
RPM2_SCALING | 1
RPM2_TYPE | 0
RSSI_ANA_PIN | 0
RSSI_CHAN_HIGH | 2000 | Microseconds
RSSI_CHAN_LOW | 1000 | Microseconds
RSSI_CHANNEL | 0
RSSI_PIN_HIGH | 5 | Volt
RSSI_PIN_LOW | 0 | Volt
RSSI_TYPE | 0
RST_MISSION_CH | 0
RST_SWITCH_CH | 0
RTL_AUTOLAND | 0
RTL_RADIUS | 0 | Meters
RUDDER_ONLY | 0
SCALING_SPEED | 15 | m/s
SCHED_DEBUG | 0
SCHED_LOOP_RATE | 300
SERIAL0_BAUD | 115
SERIAL0_PROTOCOL | 1
SERIAL1_BAUD | 57
SERIAL1_PROTOCOL | 1
SERIAL2_BAUD | 57
SERIAL2_PROTOCOL | 1
SERIAL3_BAUD | 38
SERIAL3_PROTOCOL | 5
SERIAL4_BAUD | 38
SERIAL4_PROTOCOL | 5
SERIAL5_BAUD | 57
SERIAL5_PROTOCOL | -1
SR0_EXT_STAT | 2
SR0_EXTRA1 | 4
SR0_EXTRA2 | 4
SR0_EXTRA3 | 2
SR0_PARAMS | 10
SR0_POSITION | 2
SR0_RAW_CTRL | 2
SR0_RAW_SENS | 2
SR0_RC_CHAN | 2
SR1_EXT_STAT | 2
SR1_EXTRA1 | 4
SR1_EXTRA2 | 4
SR1_EXTRA3 | 2
SR1_PARAMS | 10
SR1_POSITION | 2
SR1_RAW_CTRL | 2
SR1_RAW_SENS | 2
SR1_RC_CHAN | 2
SR2_EXT_STAT | 2
SR2_EXTRA1 | 5
SR2_EXTRA2 | 2
SR2_EXTRA3 | 1
SR2_PARAMS | 10
SR2_POSITION | 2
SR2_RAW_CTRL | 1
SR2_RAW_SENS | 2
SR2_RC_CHAN | 5
SR3_EXT_STAT | 2
SR3_EXTRA1 | 2
SR3_EXTRA2 | 2
SR3_EXTRA3 | 2
SR3_PARAMS | 10
SR3_POSITION | 2
SR3_RAW_CTRL | 2
SR3_RAW_SENS | 2
SR3_RC_CHAN | 2
STAB_PITCH_DOWN | 2 | Degrees
STALL_PREVENTION | 1
STEER2SRV_D | 0.005
STEER2SRV_FF | 0
STEER2SRV_I | 0.2
STEER2SRV_IMAX | 1500
STEER2SRV_MINSPD | 1 | m/s
STEER2SRV_P | 1.8
STEER2SRV_TCONST | 0.75 | seconds
STICK_MIXING | 1
SYS_NUM_RESETS | 233
SYSID_MYGCS | 255
SYSID_SW_TYPE | 0
SYSID_THISMAV | 1
TECS_APPR_SMAX | 0 | m/s
TECS_CLMB_MAX | 5
TECS_HGT_OMEGA | 3
TECS_INTEG_GAIN | 0.1
TECS_LAND_ARSPD | -1
TECS_LAND_DAMP | 0.5
TECS_LAND_IGAIN | 0
TECS_LAND_PDAMP | 0
TECS_LAND_PMAX | 10
TECS_LAND_SINK | 0.25
TECS_LAND_SPDWGT | -1
TECS_LAND_SRC | 0 | m/s/m
TECS_LAND_TCONST | 2
TECS_LAND_TDAMP | 0
TECS_LAND_THR | -1
TECS_PITCH_MAX | 0
TECS_PITCH_MIN | 0
TECS_PTCH_DAMP | 0
TECS_RLL2THR | 10
TECS_SINK_MAX | 5
TECS_SINK_MIN | 2
TECS_SPD_OMEGA | 2
TECS_SPDWEIGHT | 1
TECS_THR_DAMP | 0.5
TECS_TIME_CONST | 5
TECS_TKOFF_IGAIN | 0
TECS_VERT_ACC | 7
TELEM_DELAY | 0 | seconds
TERRAIN_ENABLE | 1
TERRAIN_FOLLOW | 0
TERRAIN_LOOKAHD | 2000 | meters
TERRAIN_SPACING | 100 | meters
THR_FAILSAFE | 1
THR_FS_VALUE | 900
THR_MAX | 85 | Percent
THR_MIN | 0 | Percent
THR_PASS_STAB | 0
THR_SLEWRATE | 100 | Percent
THR_SUPP_MAN | 0
THROTTLE_NUDGE | 1
TKOFF_FLAP_PCNT | 0 | Percent
TKOFF_PLIM_SEC | 2
TKOFF_ROTATE_SPD | 0 | m/s
TKOFF_TDRAG_ELEV | 0 | Percent
TKOFF_TDRAG_SPD1 | 0 | m/s
TKOFF_THR_DELAY | 2 | 0.1 seconds
TKOFF_THR_MAX | 0 | Percent
TKOFF_THR_MINACC | 0 | m/s/s
TKOFF_THR_MINSPD | 0 | m/s
TKOFF_THR_SLEW | 0 | percent
TRIM_ARSPD_CM | 1550 | cm/s
TRIM_AUTO | 0
TRIM_PITCH_CD | 0 | centi-Degrees
TRIM_RC_AT_START | 0
TRIM_THROTTLE | 50 | Percent
TUNE_CHAN | 0
TUNE_CHAN_MAX | 2000
TUNE_CHAN_MIN | 1000
TUNE_ERR_THRESH | 0.15
TUNE_MODE_REVERT | 1
TUNE_PARAM | 0
TUNE_RANGE | 2
TUNE_SELECTOR | 0
USE_REV_THRUST | 2
VTAIL_OUTPUT | 0
WP_LOITER_RAD | 60 | Meters
WP_MAX_RADIUS | 0 | Meters
WP_RADIUS | 20 | Meters
YAW2SRV_DAMP | 0
YAW2SRV_IMAX | 1500
YAW2SRV_INT | 0
YAW2SRV_RLL | 1
YAW2SRV_SLIP | 0