## Sheet1
STEM II P3 Requirements (ADR)
| Team Members: |  | Tian Yu Fan, Piyusha Kundu, Vishnu Penubarthi, and Dan Ramirez
| Description of Need: |  | A client with dementia needs assistance with remembering his walker
| # | Requirement Type | Requirement Statement | Level | Accelerometer | Bluetooth Arduino | R. Pi (Bluetooth) | R. Pi (Wifi) | Phone
| 1 | User | The device's alert sound will be at least 50dBA, but less than 60dBA. | 1 | Maybe | Maybe | Maybe | Maybe | Maybe
| 2 | User | The final device must be approved by the Seven Hills staff members, Ms. Curran, and Mr. Brunner for safety concerns. | 1 | Maybe | Maybe | Maybe | Maybe | Maybe
| 3 | User | The device will fit within a 8cm x 8cm x 8cm volume. | 1 | Passed | Maybe | Maybe | Maybe | Maybe
| 4 | Physical | The walker will not be tethered to the client. | 1 | Passed | Passed | Passed | Passed | Passed
| 5 | Physical | The placement of the device on the walker must be approved by Seven Hills staff members. | 1 | Maybe | Maybe | Maybe | Maybe | Maybe
| 6 | Functional | The device will respond at least 3 seconds before the trigger signal from the patient | 1 | Maybe | Maybe | Maybe | Maybe | Maybe
| 7 | Functional | The device will send an alarm when the client is 5 feet away from his walker. | 1 | Not Applicable | Maybe | Maybe | Maybe | Maybe
| 8 | User | The device will comply with the available technologies at Seven Hills. | 2 | Passed | Passed | Passed | Passed | Failed
| 9 | User | The device will be removeable without the use of any external tools. | 2 | Passed | Passed | Passed | Passed | Passed
| 10 | Physical | The device will able to withstand temperatures ranging from -10 to 25 degrees Celsius. | 2 | Passed | Passed | Passed | Passed | Passed
| 11 | Physical | The device will weigh less than 0.5 kg in mass so as not to interfere with the client's daily activities. | 2 | Maybe | Maybe | Maybe | Maybe | Passed
| 12 | Functional | The device will output accurate and precise readings within 1m. | 2 | Not Applicable | Maybe | Maybe | Maybe | Maybe
| 13 | Functional | The device will have sufficient battery life to last at least one day without a charge. | 2 | Passed | Passed | Passed | Passed | Passed
| 14 | Documentation | A digital logbook will be maintained with weekly entries describing the progression of the project. | 2 | Not Applicable | Not Applicable | Not Applicable | Not Applicable | Not Applicable
| 15 | User | The operation of the device will be entirely autonomous with a manual override for the client to silence the alarm. | 3 | Passed | Passed | Passed | Passed | Failed
| 16 | User | The device's aesthetic will be designed according to the client's preferences. | 3 | Passed | Passed | Passed | Passed | Passed
| 17 | Documentation | A tutorial will be posted on Instructables.com detailing the necessary steps to replicate the device. | 3 | Not Applicable | Not Applicable | Not Applicable | Not Applicable | Not Applicable