## BillOfMaterials
| CLASS: | 1NMCT5
| NAME: | Vermeulen
| FIRSTNAME: | Kirsten
| Assembly Name : | SmartPost
| Assembly Revision : | 1
| Approval Date : | 2019-03-11
| Part Count : | 35
| Total Cost : | 209.55
Part # | Part Name | Description | Revision | Qty | Supplier | also available from | Units | Unit Cost | Max Cost | Real Cost
1 | Raspberry Pi + Accessories | A microcontroller | 1 | 1 | aliexpress.com | amazon.de | 1 | 50.16 | 61.48 | 51.03
2 | Light Dependent Resistor (LDR) | A sensor that measures the light intensity | 1 | 20 | aliexpress.com | amazon.de | 1 | 0.65 | 7.9 | 0.95
3 | Magnet sensor | A sensor that detects motion | 2 | 1 | aliexpress.com | amazon.de | 1 | 0.52 | 2.9 | 0.52
4 | RFID reader | A module that will give access to an admin | 1 | 1 | Arduino kit | aliexpress.com | 1 | 1.39 | 1.39 | 1.39
5 | Barcode scanner | A module that will detect and read QR-codes | 1 | 1 | aliexpress.com |  | 1 | 20.82 |  | 20.82
6 | Adafruit FPC Stick | A printed circuit for the scanner | 1 | 1 | sossolutions.nl | amazon.co.uk | 1 | 4.95 | 4.95 | 4.95
7 | Keypad | A module that will be used to insert a code | 1 | 1 | aliexpress.com | amazon.de | 1 | 1.88 | 5.99 | 2.07
8 | Lock | A module that will lock/unlock the lockers | 2 | 2 | aliexpress.com | amazon.de | 2 | 2.35 | 6.6 | 12.14
9 | Led strip | Lights that will light up the lockers and show their status | 1 | 1 | Leftover from home | aliexpress.com | 1 | 7.21 | 7.21 | 4.49
10 | LCD screen | A module that will show the IP-adres and visualise the input | 1 | 1 | Arduino kit | aliexpress.com | 1 | 1.9 | 1.9 | 2.21
11 | 12V/4A power supply | Provides power | 1 | 1 | aliexpress.com | amazon.de | 1 | 10.75 | 10.99 | 12.91
12 | 5,5 * 2,5 mm power supply socket | A connector for the power supply | 1 | 1 | aliexpress.com | amazon.de | 1 | 0.58 | 7.98 | 0.58
13 | Heat shrink | Isolation for the soldered parts | 1 | 1 | aliexpress.com | Amazon.de | 1 | 3.92 | 10.98 | 3.92
14 | Resistors | Components to make a safe circuit | 1 | 1 | Arduino kit | aliexpress.com | 1 | 1.53 | 1.53 | 1.63
15 | transistor (tip120) | Components to make a safe circuit | 1 | 1 | Arduino kit | aliexpress.com | 1 | 0.94 | 0.94 | 0.94
16 | Wires | Components to make a safe circuit | 1 | 1 | Arduino kit | aliexpress.com |  | 1.81 | 1.81 | 1.81
17 | Construction materials | Materials for construction of the casing | [6 empty] | 75
18
19
20
| Total |  |  | 35 |  |  |  |  | 209.55
Note on K14: clodim7:nu nog niet invullen; hier zet je aan het eind wat het eindelijk geworden is

## Revisions
Revision History
Assembly Name :
Revision | Revision Summary | Approval Date