## Sheet1
ITEM# | Ref Name (REFDES) | Qty | Component (SYS_NAME) | Value (COMP_VALUE) | Package (COMP_DEVICE_TYPE) | Manufacturer (AVL) | MPN (AVL) | Description | Alternate Suppliers
1 | S1 | 1 | 500ASSP1SM6QE |  | 500ASSP1SM6QE | Eswitch | 500ASSP1SM6QE
2 | BT1, BT2, BT3, BT4 | 4 | 54 |  | 54 | Keystone Electronics | 54
3 | F1 | 1 | 0154005.DRT |  | 0154001.DRT | LITTELFUSE | 0154005.DRT | Littelfuse 5A T Surface Mount Fuse, 125V ac/dc
4 | J1 | 1 | 662104145021 |  | 662104145021 | Wurth Elektronik | 662104145021
5 | C7, C5, C8, C12 | 4 | C1005X5R1E104K | 0.1uF 10% | 402 | TDK | C1005X5R1E104K | Capacitor
6 | C1, C2 | 2 | C0805C225K8RACTU | 2.2uF 10% | 805 | Kemet | C0805C225K8RACTU | Capacitor
7 | C6, C9 | 2 | C1608X5R1C225K/0.80 | 2.2uF 10% | 603 | TDK | C1608X5R1C225K/0.80 | Capacitor | Alternate: Taiyo Yuden JMK107BJ225KAHT or Samsung CL10A225KQ8NNNC
8 | C10, C11 | 2 | C0805C475K3PACTU | 4.7uF 10% | 805 | Kemet | C0805C475K3PACTU | Capacitor
9 | C26, C13 | 2 | C2012X5R1C106K/1.25 | 10uF 10% | 805 | TDK | C2012X5R1C106K/1.25 | Capacitor | Alternate: Samsung CL21A106KOQNNNG or Samsung CL21A106KPFNNNG
10 | C4, C14 | 2 | C2012X5R1C226K | 22uF | 805 | TDK | C2012X5R1C226K | Capacitor
11 | C21 | 1 | C3216JB2E104K160AA | 0.1uF 10% | 1206 | TDK | C3216JB2E104K160AA | Capacitor
12 | C22 | 1 | C3216X7R1C105M | 1uF 16V | 1206 | TDK | C3216X7R1C105M | Capacitor | Alternate: Kemet C1206C105M4RACTU or Vishay VJ1206Y105MXJTW1BC
13 | C23 | 1 | C4532X5R1E106M | 10uF 25V | 1812 | TDK | C4532X5R1E106M | Capacitor | Alternate: TDK C4532X5R1E106M250KA or AVX 18123D106MAT2A
14 | C15, C18, C20, C25 | 4 | GRM188R71E105K | 1uF 10% 25V | 603 | Murata | GRM188R71E105K | Capacitor | Alternate: Murata GCM188R71E105KA64D or TDK CGA3E1X7R1E105K080AC
15 | C3, C16, C17, C19 | 4 | GRM31CR71E106K | 10uF 10% 25V | 1206 | Murata | GRM31CR71E106K |  | Alternate: TDK C3216X7R1E106K160AB or TDK C3216X7R1V106K160AC
16 | C24 | 1 | 10TPB220M | 220uF 10V 40mOhm | 10TPB220M | Sanyo | 10TPB220M
17 | USB | 1 | ZX62R-B-5P |  | ZX62R-B-5P | Hirose | ZX62R-B-5P | 5 way Pin Header
18 | U6 | 1 | FDS8958A |  | FDS8958A | Fairchild | FDS8958A
19 | LED1, LED2 | 2 | HSMG-C110 |  | LEDC2012X80N | Avago Technologies | HSMG-C110 | LED GREEN DIFFUSED CHIP SMD R/A, 15 mcd
20 | L3 | 1 | CDRH104R-7R0NC | 7uH | CDRH104R-7R0NC | Sumida | CDRH104R-7R0NC | Inductor | Alternate: Abracon ASPI-104S-7R0M-T or Pulse PF0560.702NL
21 | L1, L2 | 2 | IFSC1515AHER4R7M01 | 4.7uH 90mOhm | IFSC1515AHER4R7M01 | Vishay | IFSC1515AHER4R7M01 | Inductor
22 | U5 | 1 | MAX1791EUB |  | MAX1791EUB | Maxim Integrated | MAX1791EUB
23 | U3, U4 | 2 | MAX8903GETI+ |  | QFN40P400X400X80-29N | Maxim Integrated | MAX8903GETI+ | MAXIM INTEGRATED PRODUCTS - MAX8903GETI+ - BATTERY CHARGER, LI-ION, 2A, TQFN-28
24 | U1, U2 | 2 | MAX13253ATB+ |  | SON50P300X300X80-11N | Maxim Integrated | MAX13253ATB+ | Gate Drivers 1A Spread Spectrum Transformer Dvr
25 | R15, R16 | 2 | ERJ-3RQJR56V | 0.56 1% | 603 | Panasonic | ERJ-3RQJR56V | Resistor
26 | R11, R12 | 2 | CRCW04021K20FKED | 1.2k 1% | 402 | Vishay | CRCW04021K20FKED | Resistor
27 | R3, R10 | 2 | CRCW04022K20FKED | 2.2K 1% | 402 | Vishay | CRCW04022K20FKED | Resistor
28 | R7, R8 | 2 | CRCW04023K00FKED | 3.0K 1% | 402 | Vishay | CRCW04023K00FKED | Resistor
29 | R1, R4 | 2 | RCS06030000Z0EA | 0 | 603 | Vishay | RCS06030000Z0EA | Resistor | Alternate: Stackpole HCJ0603ZT0R00CT-ND
30 | R2, R6 | 2 | CRCW06031K00JNEAHP | 1K 5% | 603 | Vishay | CRCW06031K00JNEAHP | Resistor | Alternate: Rohm ESR03EZPJ102
31 | D1, D3, D2, D4 | 4 | B230A-13-F | 30V 2A | SMA | Diodes Inc. | B230A-13-F
32 | T1, T2 | 2 | TGM-H240V8LF |  | TGMH240V8LF | Halo Electronics | TGM-H240V8LF | Pulse Transformers ISO MOD SMD GullWing For MAX13253 1A Drvr