## RTD
| in °F | in °C | in Ω | in Ω | in Ω | in Ω | in Ω | in Ω | in Ω | in Ω | in Ω
|  |  |  | Typ: 404 | Typ: 501 | PTC | NTC | NTC | NTC | NTC | NTC
| Temperature | Temperature | ITS-90 Pt100 | Pt100 | Pt1000 | Typ: 201 | Typ: 101 | Typ: 102 | Typ: 103 | Typ: 104 | Typ: 105
| -58 | -50 | 79.9012 | 80.31 | 803.1 | 1032
| -49 | -45 | 81.9251 | 82.29 | 822.9 | 1084
| -40 | -40 | 83.9456 | 84.27 | 842.7 | 1135 |  |  | 50475
| -31 | -35 | 85.9629 | 86.25 | 862.5 | 1191 |  |  | 36405
| -22 | -30 | 87.977 | 88.22 | 882.2 | 1246 |  |  | 26550
| -13 | -25 | 89.9878 | 90.19 | 901.9 | 1306 |  | 26083 | 19560
| -4 | -20 | 91.9956 | 92.16 | 921.6 | 1366 |  | 19414 | 14560
| 5 | -15 | 94.0003 | 94.12 | 941.2 | 1430 |  | 14596 | 10943
| 14 | -10 | 96.0019 | 96.09 | 960.9 | 1493 |  | 11066 | 8299
| 23 | -5 | 98.0005 | 98.04 | 980.4 | 1561 | 31389 | 8466
| 32 | 0 | 99.996 | 100 | 1000 | 1628 | 23868 | 6536
| 41 | 5 | 101.9884 | 101.95 | 1019.5 | 1700 | 18299 | 5078
| 50 | 10 | 103.9778 | 103.9 | 1039 | 1771 | 14130 | 3986
| 59 | 15 | 105.9641 | 105.85 | 1058.5 | 1847 | 10998
| 68 | 20 | 107.9474 | 107.79 | 1077.9 | 1922 | 8618
| 77 | 25 | 109.9277 | 109.73 | 1097.3 | 2000 | 6800 |  |  | 15000
| 86 | 30 | 111.905 | 111.67 | 1116.7 | 2080 | 5401 |  |  | 11933
| 95 | 35 | 113.8792 | 113.61 | 1136.1 | 2162 | 4317 |  |  | 9522
| 104 | 40 | 115.8504 | 115.54 | 1155.4 | 2244 | 3471 |  |  | 7657
| 113 | 45 | 117.8186 | 117.47 | 1174.7 | 2330 |  |  |  | 6194
| 122 | 50 | 119.7838 | 119.4 | 1194 | 2415 |  |  |  | 5039
| 131 | 55 | 121.7459 | 121.32 | 1213.2 | 2505 |  |  |  | 4299 | 27475
| 140 | 60 | 123.7051 | 123.24 | 1232.4 | 2595 |  |  |  | 3756 | 22590
| 149 | 65 | 125.6613 | 125.16 | 1251.6 | 2689 |  |  |  |  | 18668
| 158 | 70 | 127.6145 | 127.07 | 1270.7 | 2782 |  |  |  |  | 15052
| 167 | 75 | 129.5646 | 128.98 | 1289.8 | 2880 |  |  |  |  | 12932
| 176 | 80 | 131.5118 | 130.89 | 1308.9 | 2977 |  |  |  |  | 10837
| 185 | 85 | 133.456 | 132.8 | 1328 | 3079 |  |  |  |  | 9121
| 194 | 90 | 135.3972 | 134.7 | 1347 | 3180 |  |  |  |  | 7708
| 203 | 95 | 137.3355 | 136.6 | 1366 | 3285 |  |  |  |  | 6539
| 212 | 100 | 139.2707 | 138.5 | 1385 | 3390
| 221 | 105 | 141.203 | 140.39 | 1403.9
| 230 | 110 | 143.1322 | 142.29 | 1422.9
| 239 | 115
| 248 | 120
| 257 | 125
| 266 | 130
| 275 | 135
| 284 | 140
| 293 | 145
| 302 | 150 | 158.4596 | 157.31 | 1573.1
| 311 | 155
| 320 | 160
| 329 | 165
| 338 | 170
| 347 | 175
| 356 | 180 | [10 empty] | https://openenergymonitor.org/emon/buildingblocks/rtd-temperature-sensing
| 365 | 185 | [10 empty] | RTD Resistance = Vout *R / (Vcc - Vout) rearranged for Vout = Vcc*RTD / (RTD + R)
| 374 | 190 | [11 empty] | Vcc=5v = 1023 steps
| 383 | 195 |  |  |  |  | y=ax+b | [11 empty] | y=ax+b
| 392 | 200 | 177.3532 | 175.84 | 1758.4 |  | a=∆value/∆temp | [10 empty] | a= | 0.50507
[7 empty] | b=value-a*temp | [9 empty] | linear conversion | b= | 393.4036 |  | 1000
[13 empty] | divider R | 500 | 10000 | 1500 |  |  |  |  | 1024
[5 empty] | in °F | in Ω |  |  |  |  | criticalzone |  | digital range | 1023 | 1023 | 1023 |  |  |  |  | pullup:sensor | val
[5 empty] | 0 | Typ: 501 | average |  | endpoints |  | endpoints | [5 empty] | volt | temp in f from line formula |  | at -13 | 0.47421 | 485.591 | 79.9222
y=ax+b | a | b |  |  | Temperature | Pt1000 | y=ax+b | delta |  | delta |  | delta |  | range times temp over constant plus temp | range times temp over constant plus temp | range times temp over constant plus temp |  |  |  | at 140 | 0.55226 | 565.5132 | 95.261
endpoints | 2.1229 | 926.2276 |  |  | -58 | 803.1 | 808.2486 | 5.1486 | 803.1 | 0 | 806.8 | 3.7 | -58 | 630.4745 | 76.0496 | 356.7241 | 1.7435 | -72.6232 |  | at 176 | 0.56724 | 580.852
| 2.2 | 926.9216 |  |  | -49 | 822.9 | 827.5752 | 4.6752 | 822.206 | -0.694 | 826.15 | 3.25 | -49 | 636.3495 | 77.782 | 362.4033 | 1.7713 | -61.3787
| 2.2 | 927.6156 |  |  | -40 | 842.7 | 846.9018 | 4.2018 | 841.312 | -1.388 | 845.5 | 2.8 | -40 | 642.0512 | 79.5081 | 367.9866 | 1.7986 | -50.3242
| 2.2 | 928.3096 |  |  | -31 | 862.5 | 866.2284 | 3.7284 | 860.418 | -2.082 | 864.85 | 2.35 | -31 | 647.5872 | 81.2278 | 373.4762 | 1.8254 | -39.4551
| 2.1889 | 928.9036 |  |  | -22 | 882.2 | 885.5551 | 3.3551 | 879.524 | -2.676 | 884.2 | 2 | -22 | 652.9378 | 82.9327 | 378.8475 | 1.8516 | -28.8201
| 2.1889 | 929.4976 | 2.15 | 931.5 | -13 | 901.9 | 904.8817 | 2.9817 | 898.63 | -3.27 | 903.55 | 1.65 | -13 | 658.138 | 84.6315 | 384.1308 | 1.8775 | -18.3596
| 2.1889 | 930.0916 |  |  | -4 | 921.6 | 924.2083 | 2.6083 | 917.736 | -3.864 | 922.9 | 1.3 | -4 | 663.1941 | 86.3241 | 389.328 | 1.9029 | -8.0693
| 2.1778 | 930.5856 |  |  | 5 | 941.2 | 943.5349 | 2.3349 | 936.842 | -4.358 | 942.25 | 1.05 | 5 | 668.0874 | 88.002 | 394.4157 | 1.9277 | 2.0039
| 2.1889 | 931.1796 |  |  | 14 | 960.9 | 962.8615 | 1.9615 | 955.948 | -4.952 | 961.6 | 0.7 | 14 | 672.8734 | 89.6825 | 399.4476 | 1.9523 | 11.9669
| 2.1667 | 931.5736 |  |  | 23 | 980.4 | 982.1882 | 1.7882 | 975.054 | -5.346 | 980.95 | 0.55 | 23 | 677.4853 | 91.34 | 404.3498 | 1.9763 | 21.6728
| 2.1778 | 932.0676 |  |  | 32 | 1000 | 1001.5148 | 1.5148 | 994.16 | -5.84 | 1000.3 | 0.3 | 32 | 682 | 93 | 409.2 | 2 | 31.276
| 2.1667 | 932.4616 |  |  | 41 | 1019.5 | 1020.8414 | 1.3414 | 1013.266 | -6.234 | 1019.65 | 0.15 | 41 | 686.3761 | 94.6457 | 413.9506 | 2.0232 | 40.6818
| 2.1667 | 932.8556 |  |  | 50 | 1039 | 1040.168 | 1.168 | 1032.372 | -6.628 | 1039 | 0 | 50 | 690.6413 | 96.2856 | 418.6282 | 2.0461 | 49.9432
| 2.1667 | 933.2496 |  |  | 59 | 1058.5 | 1059.4946 | 0.99462 | 1051.478 | -7.022 | 1058.35 | -0.15 | 59 | 694.7998 | 97.9197 | 423.2345 | 2.0686 | 59.0635
| 2.1556 | 933.5436 |  |  | 68 | 1077.9 | 1078.8212 | 0.92124 | 1070.584 | -7.316 | 1077.7 | -0.2 | 68 | 698.835 | 99.5398 | 427.7481 | 2.0907 | 68
| 2.1556 | 933.8376 |  |  | 77 | 1097.3 | 1098.1479 | 0.84786 | 1089.69 | -7.61 | 1097.05 | -0.25 | 77 | 702.7721 | 101.1541 | 432.1942 | 2.1124 | 76.803
| 2.1556 | 934.1316 |  |  | 86 | 1116.7 | 1117.4745 | 0.77448 | 1108.796 | -7.904 | 1116.4 | -0.3 | 86 | 706.6148 | 102.7629 | 436.5743 | 2.1338 | 85.4756
| 2.1556 | 934.4256 |  |  | 95 | 1136.1 | 1136.8011 | 0.70109 | 1127.902 | -8.198 | 1135.75 | -0.35 | 95 | 710.3663 | 104.366 | 440.8901 | 2.1549 | 94.0204
| 2.1444 | 934.6196 |  |  | 104 | 1155.4 | 1156.1277 | 0.72771 | 1147.008 | -8.392 | 1155.1 | -0.3 | 104 | 714.0112 | 105.9553 | 445.121 | 2.1756 | 102.3973
| 2.1444 | 934.8136 |  |  | 113 | 1174.7 | 1175.4543 | 0.75433 | 1166.114 | -8.586 | 1174.45 | -0.25 | 113 | 717.5722 | 107.5392 | 449.2908 | 2.1959 | 110.6534
| 2.1444 | 935.0076 |  |  | 122 | 1194 | 1194.7809 | 0.78095 | 1185.22 | -8.78 | 1193.8 | -0.2 | 122 | 721.0519 | 109.1176 | 453.4009 | 2.216 | 118.7911
| 2.1333 | 935.1016 |  |  | 131 | 1213.2 | 1214.1076 | 0.90757 | 1204.326 | -8.874 | 1213.15 | -0.05 | 131 | 724.4359 | 110.6824 | 457.4317 | 2.2357 | 126.7718
| 2.1333 | 935.1956 |  |  | 140 | 1232.4 | 1233.4342 | 1.0342 | 1223.432 | -8.968 | 1232.5 | 0.1 | 140 | 727.7449 | 112.2418 | 461.4058 | 2.2552 | 134.6404
| 2.1333 | 935.2896 |  |  | 149 | 1251.6 | 1252.7608 | 1.1608 | 1242.538 | -9.062 | 1251.85 | 0.25 | 149 | 730.9813 | 113.796 | 465.3245 | 2.2743 | 142.3991
| 2.1222 | 935.2836 |  |  | 158 | 1270.7 | 1272.0874 | 1.3874 | 1261.644 | -9.056 | 1271.2 | 0.5 | 158 | 734.1312 | 115.3368 | 469.1688 | 2.2931 | 150.0107
| 2.1222 | 935.2776 |  |  | 167 | 1289.8 | 1291.414 | 1.614 | 1280.75 | -9.05 | 1290.55 | 0.75 | 167 | 737.2139 | 116.8723 | 472.9606 | 2.3116 | 157.5181
| 2.1222 | 935.2716 |  |  | 176 | 1308.9 | 1310.7407 | 1.8407 | 1299.856 | -9.044 | 1309.9 | 1 | 176 | 740.2315 | 118.4027 | 476.7007 | 2.3299 | 164.9234
| 2.1222 | 935.2656 |  |  | 185 | 1328 | 1330.0673 | 2.0673 | 1318.962 | -9.038 | 1329.25 | 1.25 | 185 | 743.186 | 119.928 | 480.3904 | 2.3479 | 172.2287
| 2.1111 | 935.1596 |  |  | 194 | 1347 | 1349.3939 | 2.3939 | 1338.068 | -8.932 | 1348.6 | 1.6 | 194 | 746.0644 | 121.4401 | 484.0116 | 2.3656 | 179.3985
| 2.1111 | 935.0536 |  |  | 203 | 1366 | 1368.7205 | 2.7205 | 1357.174 | -8.826 | 1367.95 | 1.95 | 203 | 748.8842 | 122.9472 | 487.5848 | 2.3831 | 186.4732
| 2.1111 | 934.9476 |  |  | 212 | 1385 | 1388.0471 | 3.0471 | 1376.28 | -8.72 | 1387.3 | 2.3 | 212 | 751.6472 | 124.4493 | 491.1109 | 2.4003 | 193.4547
| 2.1 | 934.7416 |  |  | 221 | 1403.9 | 1407.3737 | 3.4737 | 1395.386 | -8.514 | 1406.65 | 2.75 | 221 | 754.3409 | 125.9385 | 494.5727 | 2.4173 | 200.3089
| 2.1111 | 934.6356 |  |  | 230 | 1422.9 | 1426.7004 | 3.8004 | 1414.492 | -8.408 | 1426 | 3.1 | 230 | 756.9955 | 127.4306 | 498.0077 | 2.4341 | 207.11
[5 empty] | 239 | 0 | 1446.027 |  | 1433.598 |  |  |  | 239 | 0 | 0 | 0 | 0 | -778.916
| 2.0861 | 931.9876 |  |  | 248 | 0 | 1465.3536 |  | 1452.704 |  |  |  | 248 | 0 | 0 | 0 | 0 | -778.916
[5 empty] | 257 | 0 | 1484.6802 |  | 1471.81 |  |  |  | 257 | 0 | 0 | 0 | 0 | -778.916
| 2.0589 | 926.2276 |  |  | 266 | 0 | 1504.0068 |  | 1490.916 |  |  |  | 266 | 0 | 0 | 0 | 0 | -778.916
[5 empty] | 275 | 0 | 1523.3334 |  | 1510.022 |  |  |  | 275 | 0 | 0 | 0 | 0 | -778.916
average | 2.1474 | 932.7979 |  |  | 284 | 0 | 1542.6601 |  | 1529.128 |  |  |  | 284 | 0 | 0 | 0 | 0 | -778.916
[5 empty] | 293 | 0 | 1561.9867 |  | 1548.234 |  |  |  | 293 | 0 | 0 | 0 | 0 | -778.916
[5 empty] | 302 | 1573.1 | 1581.3133 | 8.2133 | 1567.34 | -5.76 | 1580.8 | 7.7 | 302 | 776.2681 | 139.0536 | 523.6671 | 2.5595 | 257.914
[5 empty] | 311 | 0 | 1600.6399 |  | 1586.446 |  |  |  | 311 | 0 | 0 | 0 | 0 | -778.916
[5 empty] | 320 | 0 | 1619.9665 |  | 1605.552 |  |  |  | 320 | 0 | 0 | 0 | 0 | -778.916
[5 empty] | 329 | 0 | 1639.2932 |  | 1624.658 |  |  |  | 329 | 0 | 0 | 0 | 0 | -778.916
[5 empty] | 338 | 0 | 1658.6198 |  | 1643.764 |  |  |  | 338 | 0 | 0 | 0 | 0 | -778.916
[5 empty] | 347 | 0 | 1677.9464 |  | 1662.87 |  |  |  | 347 | 0 | 0 | 0 | 0 | -778.916
[5 empty] | 356 | 0 | 1697.273 |  | 1681.976 |  |  |  | 356 | 0 | 0 | 0 | 0 | -778.916
[5 empty] | 365 | 0 | 1716.5996 |  | 1701.082 |  |  |  | 365 | 0 | 0 | 0 | 0 | -778.916
[5 empty] | 374 | 0 | 1735.9262 |  | 1720.188 |  |  |  | 374 | 0 | 0 | 0 | 0 | -778.916
[5 empty] | 383 | 0 | 1755.2529 |  | 1739.294 |  |  |  | 383 | 0 | 0 | 0 | 0 | -778.916
[5 empty] | 392 | 1758.4 | 1774.5795 | 16.1795 | 1758.4 | 0 | 1774.3 | 15.9 | 392 | 796.5122 | 152.9837 | 552.0633 | 2.6983 | 314.137
[13 empty] | full range | 166.0377 | 76.9341 | 195.3392
[13 empty] | boil range | 126.521 | 51.381 | 141.2836
[13 empty] | used range | 69.6068 | 27.6104 | 77.275

## onewire
coleporter | 85
Device Address: 28FF3241B215019E Temp C: 32.00 Temp F: 89.60
Device Address: 28FF7E58B2150341 Temp C: 32.50 Temp F: 90.50
Device Address: 28FF2501B2150153 Temp C: 30.00 Temp F: 86.00
Device Address: 28FF7D39B21501AC Temp C: 32.50 Temp F: 90.50
Device Address: 28FF7374B21503CF Temp C: 31.00 Temp F: 87.80
coleporter | 80.5
Device Address: 28FF3241B215019E Temp C: 26.62 Temp F: 79.93
Device Address: 28FF7E58B2150341 Temp C: 27.00 Temp F: 80.60
Device Address: 28FF2501B2150153 Temp C: 25.19 Temp F: 77.34
Device Address: 28FF7D39B21501AC Temp C: 27.12 Temp F: 80.82
Device Address: 28FF7374B21503CF Temp C: 26.19 Temp F: 79.14
coleporter | 89.5
Device Address: 28FF3241B215019E Temp C: 32.38 Temp F: 90.27
Device Address: 28FF7E58B2150341 Temp C: 32.75 Temp F: 90.95
Device Address: 28FF2501B2150153 Temp C: 30.75 Temp F: 87.35
Device Address: 28FF7D39B21501AC Temp C: 32.88 Temp F: 91.18
Device Address: 28FF7374B21503CF Temp C: 31.87 Temp F: 89.37
82
Device Address: 28FF3241B215019E Temp C: 29.37 Temp F: 84.87
Device Address: 28FF7E58B2150341 Temp C: 29.69 Temp F: 85.44
Device Address: 28FF2501B2150153 Temp C: 27.81 Temp F: 82.06
Device Address: 28FF7D39B21501AC Temp C: 29.75 Temp F: 85.55
Device Address: 28FF7374B21503CF Temp C: 28.81 Temp F: 83.86
2
Device Address: 28FF3241B215019E Temp C: -16.87 Temp F: 1.63
Device Address: 28FF7E58B2150341 Temp C: -16.62 Temp F: 2.08
Device Address: 28FF2501B2150153 Temp C: -17.06 Temp F: 1.29
Device Address: 28FF7D39B21501AC Temp C: -16.69 Temp F: 1.96
Device Address: 28FF7374B21503CF Temp C: -17.37 Temp F: 0.73
| 10 | ??
Device Address: 28FF3241B215019E Temp C: -14.94 Temp F: 5.11
Device Address: 28FF7E58B2150341 Temp C: -14.50 Temp F: 5.90
Device Address: 28FF2501B2150153 Temp C: -15.44 Temp F: 4.21
Device Address: 28FF7D39B21501AC Temp C: -14.56 Temp F: 5.79
Device Address: 28FF7374B21503CF Temp C: -15.38 Temp F: 4.33
23
Device Address: 28FF3241B215019E Temp C: -10.00 Temp F: 14.00
Device Address: 28FF7E58B2150341 Temp C: -9.06 Temp F: 15.69
Device Address: 28FF2501B2150153 Temp C: -10.50 Temp F: 13.10
Device Address: 28FF7D39B21501AC Temp C: -8.88 Temp F: 16.03
Device Address: 28FF7374B21503CF Temp C: -9.88 Temp F: 14.23
53
Device Address: 28FF3241B215019E Temp C: 7.94 Temp F: 46.29
Device Address: 28FF7E58B2150341 Temp C: 8.63 Temp F: 47.53
Device Address: 28FF2501B2150153 Temp C: 8.88 Temp F: 47.97
Device Address: 28FF7D39B21501AC Temp C: 8.75 Temp F: 47.75
Device Address: 28FF7374B21503CF Temp C: 8.13 Temp F: 46.63
62
Device Address: 28FF3241B215019E Temp C: 14.69 Temp F: 58.44
Device Address: 28FF7E58B2150341 Temp C: 15.13 Temp F: 59.22
Device Address: 28FF2501B2150153 Temp C: 15.44 Temp F: 59.79
Device Address: 28FF7D39B21501AC Temp C: 15.19 Temp F: 59.34
Device Address: 28FF7374B21503CF Temp C: 14.63 Temp F: 58.32
71
Device Address: 28FF3241B215019E Temp C: 21.62 Temp F: 70.93
Device Address: 28FF7E58B2150341 Temp C: 21.81 Temp F: 71.26
Device Address: 28FF2501B2150153 Temp C: 21.81 Temp F: 71.26
Device Address: 28FF7D39B21501AC Temp C: 21.87 Temp F: 71.37
Device Address: 28FF7374B21503CF Temp C: 21.37 Temp F: 70.47

## pt1000 readings
value | temp
426 | 73
403 | 32
391 | 15
392 | 17
422 | 72
429 | 84.5
472 | 186
463 | 155
453 | 130
420 | 62
417 | 59
| 5v |  |  | 2.56v
slope | 0.47337 |  |  | 0.92466
intercept | 383.9527 | 383.9527 |  | 742.637
380 | -8 |  | 735 | -8
381 | -6 |  | 736 | -7
382 | -4 |  | 737 | -6
383 | -2 |  | 738 | -5
384 | 0 |  | 739 | -3
385 | 2 |  | 740 | -2
386 | 4 |  | 741 | -1
387 | 6 |  | 742 | 0
388 | 8 |  | 743 | 0
389 | 10 |  | 744 | 1
390 | 12 |  | 745 | 2
391 | 14 |  | 746 | 3
392 | 17 |  | 747 | 4
393 | 19 |  | 748 | 5
394 | 21 |  | 749 | 6
395 | 23 |  | 750 | 7
396 | 25 |  | 751 | 9
397 | 27 |  | 752 | 10
398 | 29 |  | 753 | 11
399 | 31 |  | 754 | 12
400 | 33 |  | 755 | 13
401 | 36 |  | 756 | 14
402 | 38 |  | 757 | 15
403 | 40 |  | 758 | 16
404 | 42 |  | 759 | 17
405 | 44 |  | 760 | 18
406 | 46 |  | 761 | 19
407 | 48 |  | 762 | 20
408 | 50 |  | 763 | 22
409 | 52 |  | 764 | 23
410 | 55 |  | 765 | 24
411 | 57 |  | 766 | 25
412 | 59 |  | 767 | 26
413 | 61 |  | 768 | 27
414 | 63 |  | 769 | 28
415 | 65 |  | 770 | 29
416 | 67 |  | 771 | 30
417 | 69 |  | 772 | 31
418 | 71 |  | 773 | 32
419 | 74 |  | 774 | 33
420 | 76 |  | 775 | 34
421 | 78 |  | 776 | 36
422 | 80 |  | 777 | 37
423 | 82 |  | 778 | 38
424 | 84 |  | 779 | 39
425 | 86 |  | 780 | 40
426 | 88 |  | 781 | 41
427 | 90 |  | 782 | 42
428 | 93 |  | 783 | 43
429 | 95 |  | 784 | 44
430 | 97 |  | 785 | 45
431 | 99 |  | 786 | 46
432 | 101 |  | 787 | 47
433 | 103 |  | 788 | 49
434 | 105 |  | 789 | 50
435 | 107 |  | 790 | 51
436 | 109 |  | 791 | 52
437 | 112 |  | 792 | 53
438 | 114 |  | 793 | 54
439 | 116 |  | 794 | 55
440 | 118 |  | 795 | 56
441 | 120 |  | 796 | 57
442 | 122 |  | 797 | 58
443 | 124 |  | 798 | 59
444 | 126 |  | 799 | 60
445 | 128 |  | 800 | 62
446 | 131 |  | 801 | 63
447 | 133 |  | 802 | 64
448 | 135 |  | 803 | 65
449 | 137 |  | 804 | 66
450 | 139 |  | 805 | 67
451 | 141 |  | 806 | 68
452 | 143 |  | 807 | 69
453 | 145 |  | 808 | 70
454 | 147 |  | 809 | 71
455 | 150 |  | 810 | 72
456 | 152 |  | 811 | 73
457 | 154 |  | 812 | 75
458 | 156 |  | 813 | 76
459 | 158 |  | 814 | 77
460 | 160 |  | 815 | 78
461 | 162 |  | 816 | 79
462 | 164 |  | 817 | 80
463 | 166 |  | 818 | 81
464 | 169 |  | 819 | 82
465 | 171 |  | 820 | 83
466 | 173 |  | 821 | 84
467 | 175 |  | 822 | 85
468 | 177 |  | 823 | 86
469 | 179 |  | 824 | 87
470 | 181 |  | 825 | 89
471 | 183 |  | 826 | 90
472 | 186 |  | 827 | 91
|  |  | 828 | 92
|  |  | 829 | 93
|  |  | 830 | 94
|  |  | 831 | 95
|  |  | 832 | 96
|  |  | 833 | 97
|  |  | 834 | 98
|  |  | 835 | 99
|  |  | 836 | 100
|  |  | 837 | 102
|  |  | 838 | 103
|  |  | 839 | 104
|  |  | 840 | 105
|  |  | 841 | 106
|  |  | 842 | 107
|  |  | 843 | 108
|  |  | 844 | 109
|  |  | 845 | 110
|  |  | 846 | 111
|  |  | 847 | 112
|  |  | 848 | 113
|  |  | 849 | 115
|  |  | 850 | 116
|  |  | 851 | 117
|  |  | 852 | 118
|  |  | 853 | 119
|  |  | 854 | 120
|  |  | 855 | 121
|  |  | 856 | 122
|  |  | 857 | 123
|  |  | 858 | 124
|  |  | 859 | 125
|  |  | 860 | 126
|  |  | 861 | 128
|  |  | 862 | 129
|  |  | 863 | 130
|  |  | 864 | 131
|  |  | 865 | 132
|  |  | 866 | 133
|  |  | 867 | 134
|  |  | 868 | 135
|  |  | 869 | 136
|  |  | 870 | 137
|  |  | 871 | 138
|  |  | 872 | 139
|  |  | 873 | 140
|  |  | 874 | 142
|  |  | 875 | 143
|  |  | 876 | 144
|  |  | 877 | 145
|  |  | 878 | 146
|  |  | 879 | 147
|  |  | 880 | 148
|  |  | 881 | 149
|  |  | 882 | 150
|  |  | 883 | 151
|  |  | 884 | 152
|  |  | 885 | 153
|  |  | 886 | 155
|  |  | 887 | 156
|  |  | 888 | 157
|  |  | 889 | 158
|  |  | 890 | 159
|  |  | 891 | 160
|  |  | 892 | 161
|  |  | 893 | 162
|  |  | 894 | 163
|  |  | 895 | 164
|  |  | 896 | 165
|  |  | 897 | 166
|  |  | 898 | 168
|  |  | 899 | 169
|  |  | 900 | 170
|  |  | 901 | 171
|  |  | 902 | 172
|  |  | 903 | 173
|  |  | 904 | 174
|  |  | 905 | 175
|  |  | 906 | 176
|  |  | 907 | 177
|  |  | 908 | 178
|  |  | 909 | 179
|  |  | 910 | 181
|  |  | 911 | 182
|  |  | 912 | 183
|  |  | 913 | 184
|  |  | 914 | 185
|  |  | 915 | 186

## Jays current source
5v. 1500 resistor ratio |  |  |  | with gain stage added
|  | 1500 |  |  | offset | gain
temp | R pt | 2x 1.5K pad | ADC 10-bit meas |  | 1.6 | 2.75
-50 | 803 | 0.69735 | 714 | 1.74 | 0.385 | 157
0 | 1000 | 0.8 | 819 | 2 | 1.1 | 450
50 | 1194 | 0.88641 | 907 | 2.22 | 1.705 | 698
100 | 1385 | 0.96014 | 983 | 2.4 | 2.2 | 901
130 | 1500 | 1 | 1024 | 2.5 | 2.475 | 1013
limit max range of PT to 130 deg C, 1500 ohms
use 1.67 mA current source for 2.5v across PT to gnd at max resistance
set offset of 1.25v and gain of 2
temp | R pt | 1.667 | I in mA | 1.25 | 2 | ADC reads
-50 | 803 | 1.34 | v | 0.18 |  | 73
0 | 1000 | 1.67 |  | 0.84 |  | 344
50 | 1194 | 1.99 |  | 1.48 |  | 606
100 | 1385 | 2.31 |  | 2.12 |  | 868
130 | 1500 | 2.5 |  | 2.5 |  | 1024
note the curve line correction required with resistor ratio, linear with current source

## 10k
[16 empty] | y=ax^2+bx+c | y=ax+b
a=∆value/∆temp
b=value-a*temp
http://www.veris.com/docs/support/faq/rtd-thermistor_z202030-0n.pdf | [13 empty] | https://www.aetsolar.com/literature/Manuals/TempVsResistChart.pdf
appears to be 10k 3A221
°C | °F | 100 Ohm | 1000 Ohm | 2.2k | 3k | 10k Type 2 | 10k Type 3 | 10k Dale | 10k 3A221 | 10k “G” US | 20k | 20k “D” | 100k | °F | 10k solar |  | a | b
-50 | -58 | 80.306 | 803.06 | 154464 | 205800 | 692700 | 454910 | 672300 |  | 441200 | 1267600 |  |  | -50 | 491142 |  | -15433.8
-40 | -40 | 84.271 | 842.71 | 77081 | 102690 | 344700 | 245089 | 337200 | 333562 | 239700 | 643800 | 803200 | 3366000 | -40 | 336804
-30 | -22 | 88.222 | 882.22 | 40330 | 53730 | 180100 | 137307 | 177200 | 176081 | 135300 | 342000 | 412800 | 1770000 | -30 | 234316
-20 | -4 | 92.16 | 921.6 | 22032 | 29346 | 98320 | 79729 | 97130 | 96807 | 78910 | 189080 | 220600 | 971200 | -20 | 165251
-10 | 14 | 96.086 | 960.86 | 12519 | 16674 | 55790 | 47843 | 55340 | 55252 | 47540 | 108380 | 122400 | 553400 | -10 | 118061
0 | 32 | 100 | 1000 | 7373 | 9822 | 32770 | 29588 | 32660 | 32639 | 29490 | 64160 | 70200 | 326600 | 0 | 85387
10 | 50 | 103.903 | 1039.03 | 4487 | 5976 | 19930 | 18813 | 19900 | 19901 | 18780 | 39440 | 41600 | 199000 | 10 | 62479
20 | 68 | 107.794 | 1077.94 | 2814 | 3750 | 12500 | 12272 | 12490 | 12493 | 12260 | 24920 | 25340 | 124900 | 20 | 46225
25 | 77 | 109.735 | 1097.35 | 2252 | 3000 | 10000 | 10000 | 10000 | 10000 | 10000 | 20000 | 20000 | 100000 | 30 | 34561 |  | -188.1056 | 40204.1667
30 | 86 | 111.673 | 1116.73 | 1814 | 2417 | 8055 | 8195 | 8056 | 8055 | 8194 | 16144 | 15884 | 80580 | 40 | 26100 |  | -141.7278 | 31769.1111
40 | 104 | 115.541 | 1155.41 | 1199 | 1598 | 5323 | 5593 | 5326 | 5324 | 5592 | 10696 | 10210 | 53260 | 50 | 19900 |  | -107.7167 | 25285.8333
50 | 122 | 119.397 | 1193.97 | 811.5 | 1081 | 3599 | 3894 | 3602 | 3600 | 3893 | 7234 | 6718 | 36020 | 60 | 15310 |  | -82.6167 | 20267
60 | 140 | 123.242 | 1232.42 | 561 | 747 | 2486 | 2763 | 2489 | 2486 | 2760 | 4992 | 4518 | 24880 | 70 | 11882 |  | -63.9111 | 16355.7778
70 | 158 | 127.075 | 1270.75 | 395.5 | 527 | 1753 | 1994 | 1753 | 1751 | 1990 | 3512 | 3100 | 17510 | 80 | 9297 |  | -49.8333 | 13283.6667
80 | 176 | 130.897 | 1308.97 | 284 | 378 | 1258 | 1462 | 1258 | 1255 | 1458 | 2516 | 2168 | 12560 | 90 | 7333 |  | -39.2722 | 10867.5
90 | 194 | 134.707 | 1347.07 | 207.4 |  | 919 | 1088 | 917 | 915 | 1084 | 1833 | 1542 | 9164 | 100 | 5827 |  | -30.9944 | 8926.4444
100 | 212 | 138.506 | 1385.06 | 153.8 |  | 682 | 821 | 679 | 678 | 816.8 | 1356 | 1134 | 6792 | 110 | 4664 |  | -24.6889 | 7379.7778
110 | 230 | 142.293 | 1422.93 | 115.8 |  | 513 | 628 | 511 | 509 | 623.6 | 1016 | 816 | 5108 | 120 | 3758 |  | -19.8222 | 6136.6667
120 | 248 | 146.068 | 1460.68 | 88.3 |  | 392 | 486 | 389 | 388 | 481.8 | 770 | 606 | 3894 | 130 | 3049
130 | 266 | 149.832 | 1498.32 | 68.3 |  | 303 | 380 | 301 | 299 | 376.4 | 591 | 456 | 3006 | 140 | 2489
[14 empty] | 150 | 2044
[14 empty] | 160 | 1688
[14 empty] | 170 | 1402
[14 empty] | 180 | 1171
[14 empty] | 190 | 983
[14 empty] | 200 | 829
[14 empty] | 210 | 702
[14 empty] | 220 | 589
[14 empty] | 230 | 511
[14 empty] | 240 | 439
[14 empty] | 250 | 378
[14 empty] | 260 | 327
[14 empty] | 270 | 264
[14 empty] | 280 | 248
[14 empty] | 290 | 220
[14 empty] | 300 | 190

## 10k curve fit
x=temp
y=sensor R
x=ln(y/b)/a
calculated temp from sensor R
calculated digital value from sensor R
https://www.aetsolar.com/literature/Manuals/TempVsResistChart.pdf | [9 empty] | calculated temp from digital value
appears to be 10k 3A221 | [5 empty] | t=ln(Rt/b)/a
|  | Vcc | 1023 | 1023
|  | R | 10000 | 15000 | [5 empty] | t=ln((Vout*R/(Vcc-Vout))/b)/a
t | Rt |  | Vout |  |  | nat'l log
°F | 10k solar | 10k range | 10k div | 15k div |  | t | error | Vout | error | t fm Vout | error
-50 | 491142 |  | 1002.5866 | 992.6824 |  | -98.4006 | -48.4006 | 965.9581 | -36.6285 | -98.4006 | -48.4006
-40 | 336804 |  | 993.5021 | 979.382 |  | -81.2537 | -41.2537 | 952.8835 | -40.6186 | -81.2537 | -41.2537
-30 | 234316 |  | 981.128 | 961.4516 |  | -64.7614 | -34.7614 | 937.0786 | -44.0494 | -64.7614 | -34.7614
-20 | 165251 |  | 964.6266 | 937.8687 |  | -48.8885 | -28.8885 | 918.1033 | -46.5232 | -48.8885 | -28.8885
-10 | 118061 |  | 943.1162 | 907.677 |  | -33.6037 | -23.6037 | 895.5076 | -47.6086 | -33.6037 | -23.6037
0 | 85387 |  | 915.7527 | 870.1416 |  | -18.8761 | -18.8761 | 868.8618 | -46.8909 | -18.8761 | -18.8761
10 | 62479 |  | 881.8557 | 824.9463 |  | -4.6778 | -14.6778 | 837.7987 | -44.057 | -4.6778 | -14.6778
20 | 46225 |  | 841.0525 | 772.3671 |  | 9.0181 | -10.9819 | 802.0673 | -38.9852 | 9.0181 | -10.9819
30 | 34561 | 34561 | 793.4271 | 713.3816 |  | 22.2361 | -7.7639 | 761.5931 | -31.8339 | 22.2361 | -7.7639
40 | 26100 | 26100 | 739.6205 | 649.6423 |  | 34.9993 | -5.0007 | 716.5373 | -23.0832 | 34.9993 | -5.0007
50 | 19900 | 19900 | 680.8595 | 583.3152 |  | 47.3273 | -2.6727 | 667.3423 | -13.5173 | 47.3273 | -2.6727
60 | 15310 | 15310 | 618.8119 | 516.7314 |  | 59.2461 | -0.75395 | 614.7496 | -4.0623 | 59.2461 | -0.75395
70 | 11882 | 11882 | 555.4925 | 452.1719 |  | 70.7679 | 0.76794 | 559.7781 | 4.2856 | 70.7679 | 0.76794
80 | 9297 | 9297 | 492.8658 | 391.4405 |  | 81.9194 | 1.9194 | 503.6579 | 10.7921 | 81.9194 | 1.9194
90 | 7333 | 7333 | 432.7963 | 335.9002 |  | 92.7061 | 2.7061 | 447.7258 | 14.9295 | 92.7061 | 2.7061
100 | 5827 | 5827 | 376.6362 | 286.216 |  | 103.1553 | 3.1553 | 393.3012 | 16.665 | 103.1553 | 3.1553
110 | 4664 | 4664 | 325.3732 | 242.64 |  | 113.2748 | 3.2748 | 341.5643 | 16.1912 | 113.2748 | 3.2748
120 | 3758 | 3758 | 279.4326 | 204.949 |  | 123.0924 | 3.0924 | 293.4615 | 14.0289 | 123.0924 | 3.0924
130 | 3049 | 3049 | 239.0319 | 172.8144 |  | 132.5957 | 2.5957 | 249.6511 | 10.6193 | 132.5957 | 2.5957
140 | 2489 | 2489 | 203.8792 | 145.5913 |  | 141.8199 | 1.8199 | 210.4941 | 6.6149 | 141.8199 | 1.8199
150 | 2044 | 2044 | 173.6144 | 122.6832 |  | 150.7732 | 0.77321 | 176.0803 | 2.4659 | 150.7732 | 0.77321
160 | 1688 | 1688 | 147.7433 | 103.477 |  | 159.4716 | -0.52841 | 146.2799 | -1.4634 | 159.4716 | -0.52841
170 | 1402 | 1402 | 125.789 | 87.4434 |  | 167.91 | -2.09 | 120.8036 | -4.9853 | 167.91 | -2.09
180 | 1171 | 1171 | 107.236 | 74.0791 |  | 176.0937 | -3.9063 | 99.262 | -7.974 | 176.0937 | -3.9063
190 | 983 | 983 | 91.5605 | 62.9174 |  | 184.0484 | -5.9516 | 81.2158 | -10.3447 | 184.0484 | -5.9516
200 | 829 | 829 | 78.3144 | 53.5768 |  | 191.7934 | -8.2066 | 66.2154 | -12.0991 | 191.7934 | -8.2066
210 | 702 |  | 67.1039 | 45.736 |  | 199.3519 | -10.6481 | 53.8271 | -13.2768 | 199.3519 | -10.6481
220 | 589 |  | 56.9031 | 38.6521 |  | 207.3295 | -12.6705 | 43.6508 | -13.2523 | 207.3295 | -12.6705
230 | 511 |  | 49.7339 | 33.7021 |  | 213.7866 | -16.2134 | 35.3283 | -14.4056 | 213.7866 | -16.2134
240 | 439 |  | 43.0211 | 29.0885 |  | 220.6898 | -19.3102 | 28.5463 | -14.4748 | 220.6898 | -19.3102
250 | 378 |  | 37.2609 | 25.1459 |  | 227.49 | -22.51 | 23.0359 | -14.225 | 227.49 | -22.51
260 | 327 |  | 32.3929 | 21.8256 |  | 234.0779 | -25.9221 | 18.5693 | -13.8235 | 234.0779 | -25.9221
270 | 264 |  | 26.3125 | 17.6934 |  | 243.8057 | -26.1943 | 14.9558 | -11.3567 | 243.8057 | -26.1943
280 | 248 |  | 24.7564 | 16.6385 |  | 246.6475 | -33.3525 | 12.0371 | -12.7193 | 246.6475 | -33.3525
290 | 220 |  | 22.0215 | 14.7871 |  | 252.093 | -37.907 | 9.6825 | -12.339 | 252.093 | -37.907
300 | 190 |  | 19.0746 | 12.7959 |  | 258.7568 | -41.2432 | 7.7849 | -11.2897 | 258.7568 | -41.2432 | 56369 | b
[12 empty] | -0.022 | a
|  |  | 715.1126 | 659.8048 | frz-200
|  |  | 589.5479 | 567.7902 | frz-140