## Sheet1
Parts | Qty | Value | Package | Description | PART# | SUPPLIER | AUXPART# | AUXPARTSUPPLIER | AUX2PART# | AUX2PARTSUPPLIER | AUX3PART# | AUX3PARTSUPPLIER | DESCRIPTION2
R9, R10 | 2 | 0.11 | AXIAL-0.3 | 10kO resistor | RSMF1JTR110CT-ND | Digikey.ca
C4, C6 | 2 | 100uF | E2-5 | POLARIZED CAPACITOR, American symbol | 399-6102-ND | Digikey.ca
R1, R7 | 2 | 10k | AXIAL-0.3 | 10kO resistor | P10KBACT-ND | Digikey.ca
C5, C7 | 2 | 1uF | C025-024X044 | CAPACITOR, European symbol | BC1168CT-ND | Digikey.ca
C2, C3 | 2 | 22pF | C025-024X044 | CAPACITOR, European symbol | 445-4763-ND | Digikey.ca
L1, L2 | 2 | 56uH | 6000-XXXX-RC | INDUCTOR, American symbol | 732-3770-ND | Digikey.ca
U3, U4 | 2 | PT4115 | SOT89-5 | 30V, 1.2A Step-down High Brightness LED Driver | PT4115 | ebay.ca
D1, D2 | 2 | SHOTTKY | DO15-12 | DIODE | SB2H100-E3/73GICT-ND | Digikey.ca
RV1 | 1 | 10k | 3362U |  | 987-1724-ND | Digikey.ca | 1722-1052-ND | Digikey.ca
JP1 | 1 | 12V | 1X02 | PIN HEADER |  | ebay.ca | 1568-1238-ND | Digikey.ca | S1012EC-40-ND | Digikey.ca |  |  | 3A, 12V
R8 | 1 | 15k | AXIAL-0.3 | 10kO resistor | RNF14FTD15K0CT-ND | Digikey.ca
Y1 | 1 | 16MHz | HC49US | 16MHz Crystal | XC1721-ND | Digikey.ca
R2 | 1 | 18k | AXIAL-0.3 | 10kO resistor | S18KCACT-ND | Digikey.ca
R3 | 1 | 1M | AXIAL-0.3 | 10kO resistor | RNF14FTD1M00CT-ND | Digikey.ca
R4 | 1 | 1k | AXIAL-0.3 | 10kO resistor | RNF14FTD1K00CT-ND | Digikey.ca
C1 | 1 | 22uF | E2-5 | POLARIZED CAPACITOR, American symbol | 493-1104-ND | Digikey.ca
R5 | 1 | 2k | AXIAL-0.3 | 10kO resistor | RNF14FTD2K00CT-ND | Digikey.ca
U1 | 1 | 328P | DIP28 | Atmel 328P | DEV-10524 | Sparkfun | ED3050-5-ND | Digikey.ca
R6 | 1 | 560 | AXIAL-0.3 | 10kO resistor | RNF14FTD100RCT-ND | Digikey.ca
U2 | 1 | 5V | TO-220-ALT | Voltage Regulator | 497-2947-5-ND | Digikey.ca
Q1 | 1 | 60V/32A/35mO | TO220V | N-channel MOSFETs | FQP30N06L | Digikey.ca
JP3 | 1 | HC-06 | 1X06 | PIN HEADER | HC-06 | ebay.ca | S7016-ND | Digikey.ca
K4 | 1 | HX2-5V | HX | Compact & Slim 2 Form C Non-polarized Relay NAiS | 399-11052-5-ND | Digikey.ca
ICSP1 | 1 | ICSP | 2X03 | PIN HEADER | S7016-ND | Digikey.ca
JP4 | 1 | LED1 | 1X02 | PIN HEADER |  | ebay.ca | 345-1062-ND | Digikey.ca | S7016-ND | Digikey.ca | S1012EC-40-ND | Digikey.ca | 10W, 12V, 800-1000lm
JP5 | 1 | LED2 | 1X02 | PIN HEADER |  | ebay.ca | 345-1062-ND | Digikey.ca | S7016-ND | Digikey.ca | S1012EC-40-ND | Digikey.ca | 10W, 12V, 800-1000lm
JP6 | 1 | M1 | 1X02 | PIN HEADER | Q1038-ND | Digikey.ca | S7016-ND | Digikey.ca | S1012EC-40-ND | Digikey.ca |  |  | 12V
T1 | 1 | NPN | TO92-CBE | NPN Transistror | BC548BU-ND | Digikey.ca
JP2 | 1 | ON/OFF/ALARM | 1X03 | PIN HEADER | CW107-ND | Digikey.ca | S7016-ND | Digikey.ca | S1012EC-40-ND | Digikey.ca

## Wake_Up_Light_V2
Qty;"Value";"Device";"Package";"Parts";"Description";"AUX2PART#";"AUX2PARTSUPPLIER";"AUX3PART#";"AUX3PARTSUPPLIER";"AUXPART#";"AUXPARTSUPPLIER";"DESCRIPTION2";"MF";"MPN";"OC_FARNELL";"OC_NEWARK";"PART#";"PROD_ID";"SF_ID";"SF_SKU";"SUPPLIER";"VALUE";
2;"0.11";"10KOHM-HORIZ-1/4W-1%";"AXIAL-0.3";"R9 | R10";"10kO resistor";"";"";"";"";"";"";"";"";"";"";"";"RSMF1JTR110CT-ND";"RES-12183";"";"";"Digikey.ca";"10k";
2;"100uF";"CPOL-USE2-5";"E2-5";"C4 | C6";"POLARIZED CAPACITOR | American symbol";"";"";"";"";"";"";"";"";"";"";"";"399-6102-ND";"";"";"";"Digikey.ca";"";
2;"10k";"10KOHM-HORIZ-1/4W-1%";"AXIAL-0.3";"R1 | R7";"10kO resistor";"";"";"";"";"";"";"";"";"";"";"";"P10KBACT-ND";"RES-12183";"";"";"Digikey.ca";"10k";
1;"10k";"POT100K_3362U";"3362U";"RV1";"";"";"";"";"";"1722-1052-ND";"Digikey.ca";"";"";"";"";"";"987-1724-ND";"RES-08876";"";"COM-08647";"Digikey.ca";"";
1;"12V";"PINHD-1X2";"1X02";"JP1";"PIN HEADER";"S1012EC-40-ND";"Digikey.ca";"";"";"1568-1238-ND";"Digikey.ca";"3A | 12V";"";"";"";"";"";"";"";"";"ebay.ca";"";
1;"15k";"10KOHM-HORIZ-1/4W-1%";"AXIAL-0.3";"R8";"10kO resistor";"";"";"";"";"";"";"";"";"";"";"";"RNF14FTD15K0CT-ND";"RES-12183";"";"";"Digikey.ca";"10k";
1;"16MHz";"CRYSTAL-16MHZPTH-HC49US";"HC49US";"Y1";"16MHz Crystal";"";"";"";"";"";"";"";"";"";"";"";"XC1721-ND";"XTAL-08181";"COM-00536";"";"Digikey.ca";"16MHz";
1;"18k";"10KOHM-HORIZ-1/4W-1%";"AXIAL-0.3";"R2";"10kO resistor";"";"";"";"";"";"";"";"";"";"";"";"S18KCACT-ND";"RES-12183";"";"";"Digikey.ca";"10k";
1;"1M";"10KOHM-HORIZ-1/4W-1%";"AXIAL-0.3";"R3";"10kO resistor";"";"";"";"";"";"";"";"";"";"";"";"RNF14FTD1M00CT-ND";"RES-12183";"";"";"Digikey.ca";"10k";
1;"1k";"10KOHM-HORIZ-1/4W-1%";"AXIAL-0.3";"R4";"10kO resistor";"";"";"";"";"";"";"";"";"";"";"";"RNF14FTD1K00CT-ND";"RES-12183";"";"";"Digikey.ca";"10k";
2;"1uF";"C-EU025-024X044";"C025-024X044";"C5 | C7";"CAPACITOR | European symbol";"";"";"";"";"";"";"";"";"";"";"";"BC1168CT-ND";"";"";"";"Digikey.ca";"";
2;"22pF";"C-EU025-024X044";"C025-024X044";"C2 | C3";"CAPACITOR | European symbol";"";"";"";"";"";"";"";"";"";"";"";"445-4763-ND";"";"";"";"Digikey.ca";"";
1;"22uF";"CPOL-USE2-5";"E2-5";"C1";"POLARIZED CAPACITOR | American symbol";"";"";"";"";"";"";"";"";"";"";"";"493-1104-ND";"";"";"";"Digikey.ca";"";
1;"2k";"10KOHM-HORIZ-1/4W-1%";"AXIAL-0.3";"R5";"10kO resistor";"";"";"";"";"";"";"";"";"";"";"";"RNF14FTD2K00CT-ND";"RES-12183";"";"";"Digikey.ca";"10k";
1;"328P";"ATMEGA328P_PDIP";"DIP28";"U1";"Atmel 328P";"";"";"";"";"ED3050-5-ND";"Digikey.ca";"";"";"";"";"";"DEV-10524";"IC-09136";"";"";"Sparkfun";"328P";
1;"560";"10KOHM-HORIZ-1/4W-1%";"AXIAL-0.3";"R6";"10kO resistor";"";"";"";"";"";"";"";"";"";"";"";"CF14JT560RCT-ND";"RES-12183";"";"";"Digikey.ca";"10k";
2;"56uH";"L-US6000-XXX-RC";"6000-XXXX-RC";"L1 | L2";"INDUCTOR | American symbol";"";"";"";"";"";"";"";"";"";"";"";"732-3770-ND";"";"";"";"Digikey.ca";"";
1;"5V";"V_REG_78XX-TO-220";"TO-220-ALT";"U2";"Voltage Regulator";"";"";"";"";"";"";"";"";"";"";"";"497-2947-5-ND";"VREG-08450";"COM-00107";"";"Digikey.ca";"";
1;"60V/32A/35mO";"MOSFET-NCH-FQP30N06L";"TO220V";"Q1";"N-channel MOSFETs";"";"";"";"";"";"";"";"";"";"";"";"FQP30N06L";"TRANS-10060";"";"";"Digikey.ca";"60V/32A/35mO";
1;"HC-06";"PINHD-1X6";"1X06";"JP3";"PIN HEADER";"";"";"";"";"S7016-ND";"Digikey.ca";"";"";"";"";"";"HC-06";"";"";"";"ebay.ca";"";
1;"HX2-5V";"HX2-5V";"HX";"K4";"Compact & Slim 2 Form C Non-polarized Relay NAiS";"";"";"";"";"";"";"";"";"";"unknown";"unknown";"399-11052-5-ND";"";"";"";"Digikey.ca";"";
1;"ICSP";"PINHD-2X3";"2X03";"ICSP1";"PIN HEADER";"";"";"";"";"";"";"";"";"";"";"";"S7016-ND";"";"";"";"Digikey.ca";"";
1;"LED1";"PINHD-1X2";"1X02";"JP4";"PIN HEADER";"S7016-ND";"Digikey.ca";"S1012EC-40-ND";"Digikey.ca";"345-1062-ND";"Digikey.ca";"10W | 12V | 800-1000lm";"";"";"";"";"";"";"";"";"ebay.ca";"";
1;"LED2";"PINHD-1X2";"1X02";"JP5";"PIN HEADER";"S7016-ND";"Digikey.ca";"S1012EC-40-ND";"Digikey.ca";"345-1062-ND";"Digikey.ca";"10W | 12V | 800-1000lm";"";"";"";"";"";"";"";"";"ebay.ca";"";
1;"M1";"PINHD-1X2";"1X02";"JP6";"PIN HEADER";"S1012EC-40-ND";"Digikey.ca";"";"";"S7016-ND";"Digikey.ca";"12V";"";"";"";"";"Q1038-ND";"";"";"";"Digikey.ca";"";
1;"NPN";"BC548-NPN-TO92-CBE";"TO92-CBE";"T1";"NPN Transistror";"";"";"";"";"";"";"";"";"";"";"";"BC548BU-ND";"";"";"";"Digikey.ca";"";
1;"ON/OFF/ALARM";"PINHD-1X3";"1X03";"JP2";"PIN HEADER";"S1012EC-40-ND";"Digikey.ca";"";"";"S7016-ND";"Digikey.ca";"";"";"";"";"";"CW107-ND";"";"";"";"Digikey.ca";"";
2;"PT4115";"PT4115";"SOT89-5";"U3 | U4";"30V | 1.2A Step-down High Brightness LED Driver";"";"";"";"";"";"";"";"";"";"";"";"PT4115";"";"";"";"ebay.ca";"";
2;"SHOTTKY";"DIODE-DO15-12";"DO15-12";"D1 | D2";"DIODE";"";"";"";"";"";"";"";"";"";"";"";"SB2H100-E3/73GICT-ND";"";"";"";"Digikey.ca";"";