## Sheet1
| Program: | WatchR57 |  |  | variable (non variable)
|  |  |  | Dig I/O |  |  |  | Analog In
|  |  | Serial | 0 | Serial
|  |  | Serial | 1 | Serial
Reset
|  |  |  | Ground | (Trackball Gnd)
|  | Interrupt |  | 2 | powerpin (trackball) |  | I2C | A4 | SDA (RTC)
| PWM | Interrupt |  | 3 | buttonpin |  | I2C | A5 | SCL (RTC)
|  |  |  | 4 | uoled.begin(DisplayReset)
| PWM |  |  | 5
| PWM |  |  | 6 | downpin
|  |  |  | 7 | uppin
|  |  |  | 8 | leftpin
| PWM |  |  | 9 | rightpin
Raw
|  |  |  | Gnd | (DisplayGround) | (RTC Gnd)
|  |  |  | Reset |  | (RTC Vcc)
|  |  |  | VCC | (DisplayPower) |  |  |  |  | Mini Pro
|  |  |  | A3 | [5 empty] | Serial: 0 (RX) and 1 (TX). Used to receive (RX) and transmit (TX) TTL serial data. These pins are connected to the TX-0 and RX-1 pins of the six pin header.
A2
|  |  |  | A1 | [5 empty] | External Interrupts: 2 and 3. These pins can be configured to trigger an interrupt on a low value, a rising or falling edge, or a change in value. See the attachInterrupt() function for details.
A0
LED |  |  |  | 13 | groundpin |  |  |  |  | PWM: 3, 5, 6, 9, 10, and 11. Provide 8-bit PWM output with the analogWrite() function.
|  |  |  | 12 | powerpin2
| PWM |  |  | 11 | sonarpin |  |  |  |  | SPI: 10 (SS), 11 (MOSI), 12 (MISO), 13 (SCK). These pins support SPI communication, which, although provided by the underlying hardware, is not currently included in the Arduino language.
| PWM |  |  | 10 | ONE_WIRE_BUS
LED: 13. There is a built-in LED connected to digital pin 13. When the pin is HIGH value, the LED is on, when the pin is LOW, it's off.
The Pro Mini has 6 analog inputs, each of which provide 10 bits of resolution (i.e. 1024 different values). Four of them are on the headers on the edge of the board; two (inputs 4 and 5) on holes in the interior of the board. The analog inputs measure from ground to VCC. Additionally, some pins have specialized functionality:
I2C: 4 (SDA) and 5 (SCL). Support I2C (TWI) communication using the Wire library.