## parts
Unit price (US $) | Qty | Total | Part Description | Purpose | Link
8.87 | 1 | 8.87 | 3/8in x 3/8out x 1/4 Tube, John Guest Angle Stop Valve | kitchen faucet / water source adapter | http://www.installationpartssupply.com/mm5/merchant.mvc?Screen=PROD&Store_Code=IPS&Product_Code=PPASV-664
1.68 | 1 | 1.68 | 3/8 flare cap - s/s | terminate 2nd soda water outlet | http://www.installationpartssupply.com/category/stainless-steel-fittings-flare-cap.html#.VdAPp_lViko
0.42 | 1 | 0.42 | 1/4" Stainless Steel Barb Stem for 1/4" Swivel Nut | co2 in | http://www.installationpartssupply.com/category/stainless-steel-female-flare-swivel-nut.html#.VdAP8_lViko
0.86 | 1 | 0.86 | 1/4" Stainless Steel Swivel Nut | co2 in | http://www.installationpartssupply.com/category/stainless-steel-female-flare-swivel-nut.html#.VdAP8_lViko
0.1 | 2 | 0.2 | 1/4" Flare Gaskets aka Fish-eye's White Nylon | co2 in | http://www.installationpartssupply.com/category/stainless-steel-female-flare-swivel-nut.html#.VdAP8_lViko
0.86 | 1 | 0.86 | 1/4" Stainless Steel Barb Stem for 3/8" Swivel Nut | soda outlet | http://www.installationpartssupply.com/category/stainless-steel-female-flare-swivel-nut.html#.VdAP8_lViko
0.6 | 1 | 0.6 | 3/8" Chrome Swivel Nut | soda outlet | http://www.installationpartssupply.com/category/stainless-steel-female-flare-swivel-nut.html#.VdAP8_lViko
0.11 | 5 | 0.55 | 3/8" Flare Gaskets aka Fish-eye's Black Nylon | (5) soda outlet, pump in, pump out, tank in, cap nut | http://www.installationpartssupply.com/category/stainless-steel-female-flare-swivel-nut.html#.VdAP8_lViko
0.21 | 2 | 0.42 | 15.7 Oetiker clamps 13.20-15.70 / .520-.618 (7 x 0.6mm) | (2) pump out, tank in | http://www.installationpartssupply.com/category/oetiker-stepless-clamps.html#.VdAnqPlVikp
0.21 | 3 | 0.63 | 12.3 Oetiker clamps 9.80-12.30 / .386-.484 (7 x 0.6mm) | (3) soda line, 2x co2 line | http://www.installationpartssupply.com/category/oetiker-stepless-clamps.html#.VdAnqPlVikp
0.21 | 3 | 0.63 | 11.3 Oetiker clamps 9.60-11.30 / .378-.445 (5 x 0.5mm) | (3) 2x soda line, still water faucet (using existing 3/16 line) | http://www.installationpartssupply.com/category/oetiker-stepless-clamps.html#.VdAnqPlVikp
2.57 | 1 | 2.57 | 3/8 x 1/4 JG to barb | still water faucet (using existing 3/16 line) | http://www.installationpartssupply.com/category/fit-john-guest-barb.html#.VdEs-flViko
2.56 | 1 | 2.56 | 3/8"x3/8" John Guest x Female Flare Acetal | pump in | http://www.installationpartssupply.com/mm5/merchant.mvc?Screen=PROD&Store_Code=IPS&Product_Code=G66-66
3.19 | 1 | 3.19 | 3/8"x3/8" Barb x Female Flare Swivel Elbow 90° Radius, Stainless Steel | tank in | http://www.installationpartssupply.com/category/female-flare-swivel-elbow-stainless-steel.html#.ViHWHGtUXYE
0.86 | 1 | 0.86 | 3/8" Barb Stem Stainless Steel for 3/8" Swivel Nut | pump out | http://www.installationpartssupply.com/category/stainless-steel-female-flare-swivel-nut.html#.ViHWImtUXYE
0.6 | 1 | 0.6 | 3/8" Chrome Swivel Nut | pump out | http://www.installationpartssupply.com/category/stainless-steel-female-flare-swivel-nut.html#.ViHWImtUXYE
1.37 | 1 | 1.37 | 3/8" John Guest Tee Polypropylene | still water line out | http://www.installationpartssupply.com/category/union-tee.html#.VdKh2vlViko
2.56 | 1 | 2.56 | 3/8"x3/8"x1/4" John Guest Reducing Tee Polypropylene | RO to tank/pump | http://www.installationpartssupply.com/mm5/merchant.mvc?Screen=PROD&Store_Code=IPS&Product_Code=G64-664-W
5.43 | 1 | 5.43 | 3/8JGx1/4FPT 90 Valve | replace 1/4" OD tube /w 3/8" OD tube for RO tank | http://www.installationpartssupply.com/mm5/merchant.mvc?Screen=PROD&Store_Code=IPS&Product_Code=PPSV-6B-90
3.14 | 1 | 3.14 | 3/8"od(1/4id)x10' Increments Natural Poly Tube | tank supply line | http://www.installationpartssupply.com/mm5/merchant.mvc?Screen=PROD&Store_Code=IPS&Product_Code=PT6-10-NAT
1.98 | 1 | 1.98 | 1/4" John Guest Tee Polypropylene | pressure gauge | http://www.installationpartssupply.com/mm5/merchant.mvc?Screen=PROD&Store_Code=IPS&Product_Code=G64-44-W
2.33 | 1 | 2.33 | 1/4 John Guest x 1/4 FPT Adapter | pressure gauge | http://www.installationpartssupply.com/mm5/merchant.mvc?Screen=PROD&Store_Code=IPS&Product_Code=G67-4B
6.25 | 1 | 6.25 | Pressure Gauge, 0-60psi, 1/4" mpt, RHT, Bottom Mount, Taprite | measures RO tank pressure | http://www.installationpartssupply.com/product/624.html
0.7 | 14 | 9.8 | 1/4" high pressure food safe braided hose | co2 supply line and seltzer dispensing line | sourced locally
1.1 | 3 | 3.3 | 3/8" high pressure food safe braided hose | pump outlet, tank in line | sourced locally
61.66

## links
bosa wine | http://www.bosagrape.com/
whirlpool fridge | http://www.target.com/p/whirlpool-mini-fridge/-/A-17304428
pipe thread differences | http://pipeandhose.com/
RO systems | http://www.bulkreefsupply.com/bulk-reverse-osmosis-filters-systems/reverse-osmosis-systems.html
carbonator thread | http://www.homebrewtalk.com/showthread.php?t=390573
parts | http://www.installationpartssupply.com/
parts (not as extensive) | http://chicompany.net/
https://rolande.wordpress.com/2014/08/02/buying-and-installing-a-reverse-osmosis-filter-system/
hoses/parts in vancouver | http://www.new-line.com/
blum hinge | http://www.leevalley.com/en/hardware/page.aspx?p=70035&cat=3,41241,55420
permeate pump info | http://purewateroccasional.net/permeatepump.html
home brew finds | http://www.homebrewfinds.com/
carbonator caps for $10 | http://www.ritebrew.com/product-p/863259.htm?Click=7532
tap handle ferrule | http://www.morebeer.com/products/beer-faucet-tap-ferrule-silver.html
how to wire stc-1000 thermostat controller | http://www.homebrewtalk.com/showthread.php?t=433985
4.4 gal (3.2 gal) pressure tank 10.75x15.5 (includes shut off) - 2959g (7.2-9lbs when empty? / 37 lbs when full @ 60+psi / 29.8 lbs when full @ 40 psi - 8-10L water)
7.3kg pump+motor
1/2" pex lines in kitchen OD - ~16.5mm
garden hose OD requires oetiker clamps - 22.6mm |  | whirlpool fridge
nema 15A outlet - wide slot = neutral (white) / narrow slot = live (black) |  | product specification
set thermostat to 2 C +/- 1 degree - attach to tank |  | Shelf Type:solid glass
f1 = target temperature |  | Item Style Major Appliances:Freestanding
f2 =+/- swing |  | Refrigerator Interior Width:17.300
f3 = compressor delay (min) |  | Refrigerator Interior Height:29.800
f4 = calibrate thermometer |  | Surface Treatment:Smooth
Refrigerator Interior Depth:17.100
Depth with Door Open 90 Degrees:37.900
Door: Material:Stainless Steel
Coolant Type:Electronic
Number of Shelves:2
Capacity Total Volume:4.300
Energy Used:228 Kilowatt Hrs. per Year
Coolest Temperature Capability:24.8 Degrees Fahrenheit
Legally Required Information:EnergyGuide Label Required
Product Width:19.920
Handle: Material:no handle
Product Depth:22.000
Door Type:Reversible
Product Name | Power Socket | Product Weight:58.400
Power Supply | AC 125V 15A | Product Height:32.910
Fit Plug Type | US 3 Pin Socket | Warranty Description:1 Year Limited Warranty
Pins Number | 3
Mounting Type | Panel Mount
Overall Size | 33 x 30 x 26 mm/ 1.3" x 1.2" x 1" (L*W*T)
Mounting Size | 30 x 22 x 26 mm/ 1.2" x 0.87" x 1" (L*W*T)
stc-1000 temperature controller
Technical Parameters: | Specification and Size:
1. Temperature measuring range: -50°~99°C; | 1.Front panel size75(L)×34.5(W)mm;
2. Resolution: 0.1°C; | 2.Mounting size:71(L)×29(W)mm;
3. Accuracy: ±1°C (-50~70°C); | 3.Product size75(L)×34.5(W)×85(D)mm;
4. Sensor error delay: 1 minute | 4.sensor length2minclude the probe.
5. Power supply: 110VAC±10%, 50/60Hz; | 5.Measure range: -50°+99°C
6. Power consumption: less than 3W; | 6.Mounting size: 71*29mm
7. Sensor: NTC sensor (1PC); | 7.Auto switch between refrigerating and heating
8. Relay contact capacity: Cool 10A/250VAC;Heat 10A/250VAC; | 8.Retrun difference value
9. Ambient temperature: 0~60°C;
10. Storage temperature: -30~75°C;
11. Relative humidity: 20%~85% (No condensate).

## roxul
| 3 | 6 | 9 | 12 | 15 | 18 | 21 | 24 | 27 | 30 | 33 | 36 | 39 | 42 | 45 | 48 | 51 | 54 | 57 | 60 | 63 | 66 | 69 | 72
3 | [24 empty] | 19.5x23.5 | back
6 | [24 empty] | 12x10x3 | upper
9 | [24 empty] | 12x9.5x3 | right top
12 | [5 empty] | 23.5 |  |  |  |  | 28
15 | [24 empty] | 15.5x28 | door
18 | [24 empty] | 12x12.5x1 | left bottom
21 | [24 empty] | 12x12.5x2 | right bottom
24 |  |  | 19.5 | [20 empty] | 48 | 13x8x1.5x | left top
27 | [8 empty] | 15.5
30 |  |  | 12
33 | [9 empty] | 12
36 |  | 10 |  |  |  | 24.5
39 | [7 empty] | 12.5 |  |  | 20
42 |  |  | 12
45 | [9 empty] | 8
48 |  | 9.5 |  |  | 9 |  |  | 13 |  |  | 2.5 | [6 empty] | 37
|  |  | 19.5 | [5 empty] | 15.5
| 3 | 6 | 9 | 12 | 15 | 18 | 21 | 24 | 27 | 30 | 33 | 36 | 39 | 42 | 45 | 48 | 51 | 54 | 57 | 60 | 63 | 66 | 69 | 72
3 | [16 empty] | 4
6 |  |  |  | 12
9 | [11 empty] | 19.5 | [11 empty] | 19.5
12 |  | 12.5 | [18 empty] | 15.5
15
18 |  |  |  | 10 |  |  |  | 23.5 | [8 empty] | 28 | [5 empty] | 7.5
21 |  | 12
24
27 |  |  |  | 9.5
30 |  | 12
33
36 |  |  |  | 8
39 |  | 13
42
45 |  |  |  | 8.5
48 |  | 13