## Potential Divider
Finding best and worst case scenarios for tolerance deviations of V, R1 and R2
Adjust the values in red below to change tolerance! | V Adjust | R1 Adjust | R2 Adjust | V | R1 | R2 | V + V Adjust | R1 + R1 Adjust | R2 + R2 Adjust | mV across R2 | Meter reading mV across R2 | Deviation from ideal mV | Deviation as percentage of R2 ideal voltage | Error colour code
Ideal values | ± 0% | ± 0% | ± 0% | 5 | 806 | 29.4 |  |  |  | 175.9636 | 175.9636 |  |  | < ± 0.01%
| 0% | 0.01% | 0.01% |  |  |  | 5 | 806.0806 | 29.4029 | 175.9636 | 175.9636 | 0 | 0 | > ± 0.01%
| 0% | 0.01% | 0% |  |  |  | 5 | 806.0806 | 29.4 | 175.9466 | 175.9466 | -0.016975 | -0.0096471
| 0% | 0.01% | -0.01% |  |  |  | 5 | 806.0806 | 29.3971 | 175.9297 | 175.9297 | -0.033951 | -0.019294
| 0% | 0% | 0.01% |  |  |  | 5 | 806 | 29.4029 | 175.9806 | 175.9806 | 0.016977 | 0.009648
| 0% | 0% | -0.01% |  |  |  | 5 | 806 | 29.3971 | 175.9466 | 175.9466 | -0.016977 | -0.0096481
| 0% | -0.01% | 0.01% |  |  |  | 5 | 805.9194 | 29.4029 | 175.9976 | 175.9976 | 0.033957 | 0.019298
| 0% | -0.01% | 0% |  |  |  | 5 | 805.9194 | 29.4 | 175.9806 | 175.9806 | 0.016979 | 0.009649
| 0% | -0.01% | -0.01% |  |  |  | 5 | 805.9194 | 29.3971 | 175.9636 | 175.9636 | 0 | 0
| 0.01% | 0.01% | 0.01% |  |  |  | 5.0005 | 806.0806 | 29.4029 | 175.9812 | 175.9812 | 0.017596 | 0.01
| 0.01% | 0.01% | 0% |  |  |  | 5.0005 | 806.0806 | 29.4 | 175.9642 | 175.9642 | 0.0006192 | 0.00035189
| 0.01% | 0.01% | -0.01% |  |  |  | 5.0005 | 806.0806 | 29.3971 | 175.9473 | 175.9473 | -0.016358 | -0.0092963
| 0.01% | 0% | 0.01% |  |  |  | 5.0005 | 806 | 29.4029 | 175.9982 | 175.9982 | 0.034575 | 0.019649
| 0.01% | 0% | -0.01% |  |  |  | 5.0005 | 806 | 29.3971 | 175.9642 | 175.9642 | 0.00061751 | 0.00035093
| 0.01% | -0.01% | 0.01% |  |  |  | 5.0005 | 805.9194 | 29.4029 | 176.0152 | 176.0152 | 0.051557 | 0.0293
| 0.01% | -0.01% | 0% |  |  |  | 5.0005 | 805.9194 | 29.4 | 175.9982 | 175.9982 | 0.034577 | 0.01965
Voltage tolerance | 0.01% | -0.01% | -0.01% |  |  |  | 5.0005 | 805.9194 | 29.3971 | 175.9812 | 175.9812 | 0.017596 | 0.01
0.01% | -0.01% | 0.01% | 0.01% |  |  |  | 4.9995 | 806.0806 | 29.4029 | 175.946 | 175.946 | -0.017596 | -0.01
R1 tolerance | -0.01% | 0.01% | 0% |  |  |  | 4.9995 | 806.0806 | 29.4 | 175.929 | 175.929 | -0.03457 | -0.019646
0.01% | -0.01% | 0.01% | -0.01% |  |  |  | 4.9995 | 806.0806 | 29.3971 | 175.9121 | 175.9121 | -0.051544 | -0.029292
R2 tolerance | -0.01% | 0% | 0.01% |  |  |  | 4.9995 | 806 | 29.4029 | 175.963 | 175.963 | -0.00062102 | -0.00035293
0.01% | -0.01% | 0% | -0.01% |  |  |  | 4.9995 | 806 | 29.3971 | 175.929 | 175.929 | -0.034572 | -0.019647
Zero tolerance | -0.01% | -0.01% | 0.01% |  |  |  | 4.9995 | 805.9194 | 29.4029 | 175.98 | 175.98 | 0.016358 | 0.009296
0% | -0.01% | -0.01% | 0% |  |  |  | 4.9995 | 805.9194 | 29.4 | 175.963 | 175.963 | -0.00061932 | -0.00035196
| -0.01% | -0.01% | -0.01% |  |  |  | 4.9995 | 805.9194 | 29.3971 | 175.946 | 175.946 | -0.017596 | -0.01
Note on L2: Will change to V if reading is over 199.9 mV

## Meter ranges
Tolerance of meter ranges by reading
|  |  |  | Input voltage: | 0.17596
Range | Max reading | Resolution | Tolerance | + Max Error | 0 Error | - Max Error
200mv | 199.9 | 0.1mV | ± (0.5% of reading +0.1mV) | 176.9438 | 175.964 | 174.9842
2V | 1.999 | 1mV | ± (0.5% of reading +1mV) | 0.17784 | 0.17596 | 0.17408
20V | 19.99 | 10mV | ± (0.5% of reading +10mV) | 0.18684 | 0.17596 | 0.16508
200V | 199.9 | 0.1V | ± (0.5% of reading +100mV) | 0.27684 | 0.17596 | 0.075084
600V | 600 | 1V | ± (0.8% of reading +2V) | 0.27684 | 0.17596 | 0.075084
|  |  |  | Input current | 0.0018765
|  |  |  | + Max Error | 0 Error | - Max Error
2mA | 1.999 | 1uA | ± (0.8% of reading + 1uA) | 1.8925 | 1.8765 | 1.8605
20mA | 19.99 | 10uA | ± (0.8% of reading + 10uA) | 1.9015 | 1.8765 | 1.8515
200mA | 199.9 | 100uA | ± (1.5% of reading + 100uA) | 2.0047 | 1.8765 | 1.7615
|  |  |  | Input resistance | 18.63
|  |  |  | + Max Error | 0 Error | - Max Error
200R | 199.9 | 0.1R | ± (0.8% of reading + 0.3R) | 19.079 | 18.63 | 18.181
2K | 1.999 | 1R | ± (0.8% of reading + 1R) | 0.019779 | 0.01863 | 0.017481
20K | 19.99 | 10R | ± (0.8% of reading + 10R) | 0.028779 | 0.01863 | 0.008481
200K | 199.9 | 100R | ± (0.8% of reading + 100R) | 0.11878 | 0.01863 | -0.081519
2M | 1.999 | 1K | ± (0.8% of reading + 1K) | 0.0010188 | 1.863e-05 | -0.00098152
20M | 19.99 | 10K | ± (0.8% of reading + 20K) | 0.020019 | 1.863e-05 | -0.0099815