## Tabelle1
input parameters | long side | short side | all in mm
small laths | 43 | 23.5
big laths | 43 | 43
ground plane | 950 | 420 | ..usable ground plane, inside
height | 290 |  | ..usable height, inside
needed material:
wood board | 12mm
ground plate | 997 | 514
towing bar reinforcement | 250 | 250
wheel bar reinforcement 2pcs | 110 | 110
tow coupling | 320 | 90 | .. this piece should be sturdy, plywood is the best choice
total square meters | 0.62796 | m² | .. for calculating price for example
small laths |  |  |  | wood screws
lath A | 950 | 6pcs |  | diameter | 4 | mm
lath B | 514 | 2pcs |  | length: shorter than | 47 | mm
lath C * | 774 | 2pcs |  | ca. 100 pcs
lath D | 290 | 8pcs
lath E | 359.6892 | 2pcs
lath F | 150 | 2pcs
total length | 11.6154 | m
make sure to include enough cutting margin, when you buy
big laths
lath G * | 650
lath H | 600
total length | 1.25 | m
*included some margin, these get cut at the very end