## Sheet1
Wavelength calculations
Date Created: | 2018-09-18
Date Updated: | 2018-09-21
Project #: | NA
Filepath: | F:\Project to backup\spectrometer files\
Filename: | wavelength_calcs_18-09-2018.xlsx
Worksheet: | Sheet1
Method:
Red laser pen held in stand, shining through diffraction grating
distance measured between first order fringe
Wavelength calculated using Equation 1
Equation 1: | Calculation of light wavelength
ƛ = (a * x) / d
Where
ƛ = Wavelength in meters
a = distance between slits on diffraction grarting (slit spacing)
x = laser dot (fringe) separation in meters
d = distance between screen and diffraction grating in meters (where d = 1 / slits per mm)
Table 1: | diffraction grating properties
number of slits per mm |  | 500 | per mm
number of slits per meter |  | 500000 | per m
distance between slits |  | 2e-06 | meters
Table 2: | Distances measured
Distance to screen |  | 0.128 | m
separation between fringe |  | 0.045 | m
Wavelength in meters |  | 7.0312e-07 | m
Wavelength in nano-meters |  | 703.125 | nm |  | 0.045
Note:
Distance between slits is calculated using 1 / slits per mm, as per row 29, table 1
Table 3: | Calculate fringe separation as a function of light wavelength
Colour | Wavelength (ƛ) | max | min | fringe sep (m) | mm
Red | ~ 700–635 nm | 700 | 635 | 0.0448 | 44.8
Orange | ~ 635–590 nm | 635 | 590 | 0.04064 | 40.64
Yellow | ~ 590–560 nm | 590 | 560 | 0.03776 | 37.76
Green | ~ 560–520 nm | 560 | 520 | 0.03584 | 35.84
Cyan | ~ 520–490 nm | 520 | 490 | 0.03328 | 33.28
Blue | ~ 490–450 nm | 490 | 450 | 0.03136 | 31.36
Violet or Purple | ~ 450–400 nm | 450 | 400 | 0.0288 | 28.8
Source: wikipedia |  |  |  | SLOPE | 0.064
|  |  |  | INTERCEPT | 7.1054e-15
Table 4: | Based on a maximum 1mm resolution, determine resolution of measurable wavelength
Wavelength (nm) | Sep (mm) |  | Wavelength
390.625 | 25 |  | per mm | 15.625 | nm / mm
406.25 | 26
421.875 | 27 |  | linear dist | 20
437.5 | 28
453.125 | 29 |  | slit opening should be 1mm wide
468.75 | 30
484.375 | 31
500 | 32
515.625 | 33
531.25 | 34
546.875 | 35
562.5 | 36
578.125 | 37
593.75 | 38
609.375 | 39
625 | 40
640.625 | 41
656.25 | 42
671.875 | 43
687.5 | 44
703.125 | 45
15.625
Note on E58: Jamie Bunnell: reciprical of the slope: 1/slope is same as result in cell B79
Note on E60: Jamie Bunnell: dist for spectrometer to scan slit.

## Sheet 2
Wavelength calculations
Date Created: | 2018-09-18
Date Updated: | 2018-09-28
Project #: | NA
Filepath: | F:\Project to backup\spectrometer files\
Filename: | wavelength_calcs_18-09-2018.xlsx
Worksheet: | Sheet 2
Table 1: | Fringe separation for 700 nm wavelength
Fringe sep (m) | distance to screen (m) | Fringe sep (cm) | dist to screen (cm)
0.01582 | 0.045 | 1.582 | 4.5
0.035156 | 0.1 | 3.5156 | 10
0.070312 | 0.2 | 7.0312 | 20
Colour | Wavelength (ƛ) | max | min | fringe sep (m) | mm
Red | ~ 700–635 nm | 700 | 635 | 0.035 | 35
Orange | ~ 635–590 nm | 635 | 590 | 0.03175 | 31.75
Yellow | ~ 590–560 nm | 590 | 560 | 0.0295 | 29.5
Green | ~ 560–520 nm | 560 | 520 | 0.028 | 28
Cyan | ~ 520–490 nm | 520 | 490 | 0.026 | 26
Blue | ~ 490–450 nm | 490 | 450 | 0.0245 | 24.5
Violet or Purple | ~ 450–400 nm | 450 | 400 | 0.0225 | 22.5
|  |  |  | SLOPE | 0.05
|  |  |  | nm per mm | 20

## lasers
Wavelength calculations
Date Created: | 2018-09-18
Date Updated: | 2018-10-08
Project #: | NA
Filepath: | F:\Project to backup\spectrometer files\
Filename: | wavelength_calcs_18-09-2018.xlsx
Worksheet: | lasers
Table 1: | Wavelengths taken from wikipedia
Colour | Wavelength (ƛ) | max | min | fringe sep (m) | mm
Red | ~ 700–635 nm | 700 | 635 | 0.05355 | 53.55
Orange | ~ 635–590 nm | 635 | 590 | 0.048578 | 48.5775
Yellow | ~ 590–560 nm | 590 | 560 | 0.045135 | 45.135
Green | ~ 560–520 nm | 560 | 520 | 0.04284 | 42.84
Cyan | ~ 520–490 nm | 520 | 490 | 0.03978 | 39.78
Blue | ~ 490–450 nm | 490 | 450 | 0.037485 | 37.485
Violet or Purple | ~ 450–400 nm | 450 | 400 | 0.034425 | 34.425
|  |  |  | SLOPE | 0.0765
|  |  |  | nm per mm | 13.0719
Table 2: | Grating properties
Table 1: | diffraction grating properties
number of slits per mm |  | 500 | per mm
number of slits per meter |  | 500000 | per m
distance between slits |  | 2e-06 | meters
Table 2: | Measured wavelengths
Laser Colour | Fringe sep (m) | distance to screen (m) | Wavelength (nm) | max (nm) | min (nm) | % diff
Red | 0.052 | 0.153 | 679.7386 | 640 | 660 | 4.575%
Green | 0.043 | 0.153 | 562.0915 | 522 | 542 | 5.656%
Blue | 0.034 | 0.153 | 444.4444 | 395 | 415 | 9.739%
|  |  |  | Laser Colour | Red | Green | Blue
|  |  |  | Fringe dist. (m) | 0.052 | 0.043 | 0.034
|  |  |  | screen dist. (m) | 0.153 | 0.153 | 0.153
|  |  |  | λ (nm) | 679.7386 | 562.0915 | 444.4444
|  |  |  | Max (nm) | 640 | 522 | 395
|  |  |  | Min (nm) | 660 | 542 | 415
|  |  |  | % diff | 4.575% | 5.656% | 9.739%